## Feuil1
Atoll: Link Reporter
Generation date : jeudi 24 octobre 2024 23:16:22
MLO MED_0124_MED_0001_LTE
LINK SPECIFICATION
Link ID | MED_0124_MED_0001_LTE | Length (m) | 7 749,68 m
Capacity | 203 Mbps | Calculation Method | ITU-R P. 530-12
|  | End A | End B
Link Ends | Property ID | MED_0124_C01 | MED_0001_C03
| Property name | MED_0124_C01 | MED_0001_C03
| Property Latitude | 33,87238056N | 33,86060833N
| Property Longitude | 10,77538889E | 10,85794167E
| Property Height (m) | 8 m | 14 m
Frequency | Band | 23 GHz | 23 GHz
| Channel | HD8' | HD8
| Centre Frequency (GHz) | HD8' (23 220,75 MHz) | HD8 (22 212,75 MHz)
| Bandwidth (MHz) | HD_23GHz_28MHz[+] | HD_23GHz_28MHz[-]
| Frequency Designation | H/L | H/L
| Polarisation | Vertical | Vertical
Antenna (Main) | Antenna Type | VHLP2.5-220 | VHLP4-23
| Antenna Size (m) | 0,8 m | 1,2 m
| Antenna Height (m) | 34 m | 43 m
| Antenna Direction (°) | 99,72 ° | 279,77 °
| Actual Elevation (°) | 0,08 ° | -0,15 °
| Antenna Gain (dB) | 42,6 dBi | 46,7 dBi
| Feeder Type | 23G_INT | 23G_INT
| Feeder Length | 1 m | 1 m
| Feeder LOSS | 0 dB | 0 dB
Radio Equipment | Radio Type | iPASO IHG 23GHz 28MHz 512QAM
| Tx Power (dBm) | 16 dBm | 16 dBm
| Tx Attenuator (dB) | 0 dB | 0 dB
| Rx Attenuator (dB) | 0 dB | 0 dB
| Modulation | 512QAM
| Operating Mode | Fixed modulation (priority for throughput)
| Branching Loss Tx (Main) | 0 dB | 0 dB
| Branching Loss Rx (Main) | 0 dB | 0 dB
Branching Loss Tx (Spare)
Branching Loss Rx (Spare)
| Threshold | -65 dBm | -65 dBm
| ATPC | 0 dB | 0 dB
Performance | Main Rx Level @ TX max (dBm) | -34,28 dBm | -33,88 dBm
Spare Rx Level @ TX max (dBm)
| Threshold Degradation (dB) | 3 dB | 3 dB
| Main Flat Fade Margin (dB) | 31,12 dB | 30,72 dB
Spare Flat Fade Margin (dB)