## Feuil1
Atoll: Link Reporter
Generation date : jeudi 24 octobre 2024 23:27:34
MLO MED_0125_MED_0131_LTE
LINK SPECIFICATION
Link ID | MED_0125_MED_0131_LTE | Length (m) | 6 043,2 m
Capacity | 203 Mbps | Calculation Method | ITU-R P. 530-12
|  | End A | End B
Link Ends | Property ID | MED_0125_C01 | MED_0131_C03
| Property name | MED_0125_C01 | MED_0131_C03
| Property Latitude | 33,78136112N | 33,79483334N
| Property Longitude | 11,05211112E | 10,98888889E
| Property Height (m) | 4 m | 24 m
Frequency | Band | 23 GHz | 23 GHz
| Channel | HD10' | HD10
| Centre Frequency (GHz) | HD10' (23 276,75 MHz) | HD10 (22 268,75 MHz)
| Bandwidth (MHz) | HD_23GHz_28MHz[+] | HD_23GHz_28MHz[-]
| Frequency Designation | H/L | H/L
| Polarisation | Horizontal | Horizontal
Antenna (Main) | Antenna Type | VHLP3-23 | VHLP4-23
| Antenna Size (m) | 1 m | 1,2 m
| Antenna Height (m) | 25 m | 25 m
| Antenna Direction (°) | 284,4 ° | 104,36 °
| Actual Elevation (°) | 0,16 ° | -0,22 °
| Antenna Gain (dB) | 44,8 dBi | 46,7 dBi
| Feeder Type | 23G_INT | 23G_INT
| Feeder Length | 0 m | 0 m
| Feeder LOSS | 0 dB | 0 dB
Radio Equipment | Radio Type | iPASO IHG 23GHz 28MHz 512QAM
| Tx Power (dBm) | 8 dBm | 8 dBm
| Tx Attenuator (dB) | 0 dB | 0 dB
| Rx Attenuator (dB) | 0 dB | 0 dB
| Modulation | 512QAM
| Operating Mode | Fixed modulation (priority for throughput)
| Branching Loss Tx (Main) | 0 dB | 0 dB
| Branching Loss Rx (Main) | 0 dB | 0 dB
Branching Loss Tx (Spare)
Branching Loss Rx (Spare)
| Threshold | -65 dBm | -65 dBm
| ATPC | 0 dB | 0 dB
Performance | Main Rx Level @ TX max (dBm) | -37,52 dBm | -37,13 dBm
Spare Rx Level @ TX max (dBm)
| Threshold Degradation (dB) | 3 dB | 3 dB
| Main Flat Fade Margin (dB) | 27,87 dB | 27,48 dB
Spare Flat Fade Margin (dB)