## Feuil1
Atoll: Link Reporter
Generation date : jeudi 24 octobre 2024 23:05:44
MLO MED_0126_MED_0062
LINK SPECIFICATION
Link ID | MED_0126_MED_0062 | Length (m) | 24 739,57 m
Capacity | 0 Mbps | Calculation Method | ITU-R P. 530-12
|  | End A | End B
Link Ends | Property ID | MED_0126_C03 | MED_0062_C03
| Property name | MED_0126_C03 | MED_0062_C03
| Property Latitude | 33,2566701N | 33,34302778N
| Property Longitude | 10,2616868E | 10,50655556E
| Property Height (m) | 513 m | 105 m
Frequency | Band | 11 GHz | 11 GHz
| Channel | BU4 | BU4'
| Centre Frequency (GHz) | BU4 (10 835 MHz) | BU4' (11 365 MHz)
| Bandwidth (MHz) | BU_11GHz_40MHz[-] | BU_11GHz_40MHz[+]
| Frequency Designation | H/L | H/L
| Polarisation | Vertical | Vertical
Antenna (Main) | Antenna Type | HPX4-107 | HPX4-107
| Antenna Size (m) | 1,2 m | 1,2 m
| Antenna Height (m) | 88 m | 115 m
| Antenna Direction (°) | 67,06 ° | 247,19 °
| Actual Elevation (°) | -1 ° | 0,77 °
| Antenna Gain (dB) | 40,3 dBi | 40,3 dBi
| Feeder Type | F090LLS4 | F090LLS4
| Feeder Length | 1 m | 1 m
| Feeder LOSS | 0 dB | 0 dB
Radio Equipment | Radio Type | IHG_iPASO_11G_310M_128QAM
| Tx Power (dBm) | 21 dBm | 21 dBm
| Tx Attenuator (dB) | 0 dB | 0 dB
| Rx Attenuator (dB) | 0 dB | 0 dB
| Modulation | 128-QAM
| Operating Mode | Fixed modulation (priority for quality)
| Branching Loss Tx (Main) | 0 dB | 0 dB
| Branching Loss Rx (Main) | 0 dB | 0 dB
Branching Loss Tx (Spare)
Branching Loss Rx (Spare)
| Threshold | -68,5 dBm | -68,5 dBm
| ATPC | 0 dB | 0 dB
Performance | Main Rx Level @ TX max (dBm) | -39,75 dBm | -40,19 dBm
Spare Rx Level @ TX max (dBm)
| Threshold Degradation (dB) | 3 dB | 3 dB
| Main Flat Fade Margin (dB) | 28,31 dB | 28,75 dB
Spare Flat Fade Margin (dB)