## Feuil1
Atoll: Link Reporter
Generation date : jeudi 24 octobre 2024 23:05:46
MLO MED_0131_MED_0034_V
LINK SPECIFICATION
Link ID | MED_0131_MED_0034_V | Length (m) | 20 179,51 m
Capacity | 495 Mbps | Calculation Method | ITU-R P. 530-12
|  | End A | End B
Link Ends | Property ID | MED_0131_C03 | MED_0034_C02
| Property name | MED_0131_C03 | MED_0034_C02
| Property Latitude | 33,79483334N | 33,61655556N
| Property Longitude | 10,98888889E | 11,03227778E
| Property Height (m) | 24 m | 5 m
Frequency | Band | 11 GHz | 11 GHz
| Channel | BW3 | BW3'
| Centre Frequency (GHz) | BW3 (10 961 MHz) | BW3' (11 491 MHz)
| Bandwidth (MHz) | BW_11GHz_56MHz[-] | BW_11GHz_56MHz[+]
| Frequency Designation | H/L | H/L
| Polarisation | Vertical | Vertical
Antenna (Main) | Antenna Type | VHLP4-11 | VHLP4-11
| Antenna Size (m) | 1,22 m | 1,22 m
| Antenna Height (m) | 35 m | 16 m
| Antenna Direction (°) | 168,54 ° | 348,57 °
| Actual Elevation (°) | -0,2 ° | 0,02 °
| Antenna Gain (dB) | 40,5 dBi | 40,5 dBi
| Feeder Type | F090LLS4 | F090LLS4
| Feeder Length | 1 m | 1 m
| Feeder LOSS | 0 dB | 0 dB
Radio Equipment | Radio Type | iPASO IAP3 HP 11GHz 56MHz 2048QAM
| Tx Power (dBm) | 22 dBm | 22 dBm
| Tx Attenuator (dB) | 1 dB | 1 dB
| Rx Attenuator (dB) | 1 dB | 1 dB
| Modulation | 2048QAM
| Operating Mode | Fixed modulation (priority for throughput)
| Branching Loss Tx (Main) | 0 dB | 0 dB
| Branching Loss Rx (Main) | 0 dB | 0 dB
Branching Loss Tx (Spare)
Branching Loss Rx (Spare)
| Threshold | -55 dBm | -55 dBm
| ATPC | 0 dB | 0 dB
Performance | Main Rx Level @ TX max (dBm) | -38,7 dBm | -39,14 dBm
Spare Rx Level @ TX max (dBm)
| Threshold Degradation (dB) | 3 dB | 3 dB
| Main Flat Fade Margin (dB) | 15,86 dB | 16,3 dB
Spare Flat Fade Margin (dB)