## Feuil1
Atoll: Link Reporter
Generation date : lundi 26 mai 2025 17:07:21
MLO MED_0147_MED_0062
LINK SPECIFICATION
Link ID | MED_0147_MED_0062 | Length (m) | 17 767,54 m
Capacity | 229 Mbps | Calculation Method | ITU-R P. 530-12
|  | End A | End B
Link Ends | Property ID | MED_0147_C01 | MED_0062_C03
| Property name | MED_0147_C01 | MED_0062_C03
| Property Latitude | 33,39358N | 33,34302778N
| Property Longitude | 10,3254E | 10,50655556E
| Property Height (m) | 144 m | 105 m
Frequency | Band | 11 GHz | 11 GHz
| Channel | BS2_3 | BS2_3'
| Centre Frequency (GHz) | BS2_3 (10 891 MHz) | BS2_3' (11 421 MHz)
| Bandwidth (MHz) | BS2_11GHz_28MHz[-] | BS2_11GHz_28MHz[+]
| Frequency Designation | H/L | H/L
| Polarisation | Horizontal | Horizontal
Antenna (Main) | Antenna Type | HPX8-107 | HPX4-107
| Antenna Size (m) | 2,4 m | 1,2 m
| Antenna Height (m) | 41 m | 41 m
| Antenna Direction (°) | 108,43 ° | 288,53 °
| Actual Elevation (°) | -0,21 ° | 0,05 °
| Antenna Gain (dB) | 46,4 dBi | 40,3 dBi
| Feeder Type | F090LLS4 | F090LLS4
| Feeder Length | 1 m | 1 m
| Feeder LOSS | 0 dB | 0 dB
Radio Equipment | Radio Type | iPASO IHG 11GHz 28MHz 256QAM
| Tx Power (dBm) | 18 dBm | 19 dBm
| Tx Attenuator (dB) | 0,5 dB | 0,5 dB
| Rx Attenuator (dB) | 0,5 dB | 0,5 dB
| Modulation | 256QAM
| Operating Mode | Fixed modulation (priority for throughput)
| Branching Loss Tx (Main) | 0 dB | 0 dB
| Branching Loss Rx (Main) | 0 dB | 0 dB
Branching Loss Tx (Spare)
Branching Loss Rx (Spare)
| Threshold | -68 dBm | -68 dBm
| ATPC | 0 dB | 0 dB
Performance | Main Rx Level @ TX max (dBm) | -34,74 dBm | -34,18 dBm
Spare Rx Level @ TX max (dBm)
| Threshold Degradation (dB) | 3 dB | 3 dB
| Main Flat Fade Margin (dB) | 33,82 dB | 33,26 dB
Spare Flat Fade Margin (dB)