## Feuil1
Atoll: Link Reporter
Generation date : jeudi 24 octobre 2024 23:29:31
MLO MED_0152_MED_0062_V
LINK SPECIFICATION
Link ID | MED_0152_MED_0062_V | Length (m) | 5 157,16 m
Capacity | 203 Mbps | Calculation Method | ITU-R P. 530-12
|  | End A | End B
Link Ends | Property ID | MED_0152_C02 | MED_0062_C03
| Property name | MED_0152_C02 | MED_0062_C03
| Property Latitude | 33,360872N | 33,34302778N
| Property Longitude | 10,557716E | 10,50655556E
| Property Height (m) | 91 m | 105 m
Frequency | Band | 23 GHz | 23 GHz
| Channel | HD13 | HD13'
| Centre Frequency (GHz) | HD13 (22 352,75 MHz) | HD13' (23 360,75 MHz)
| Bandwidth (MHz) | HD_23GHz_28MHz[-] | HD_23GHz_28MHz[+]
| Frequency Designation | H/L | H/L
| Polarisation | Vertical | Vertical
Antenna (Main) | Antenna Type | VHLP2-220 | VHLP2-220
| Antenna Size (m) | 0,6 m | 0,6 m
| Antenna Height (m) | 30 m | 34 m
| Antenna Direction (°) | 247,35 ° | 67,32 °
| Actual Elevation (°) | 0,18 ° | -0,22 °
| Antenna Gain (dB) | 40,1 dBi | 40,1 dBi
Feeder Type
Feeder Length
| Feeder LOSS | 0 dB | 0 dB
Radio Equipment | Radio Type | iPASO IHG 23GHz 28MHz 512QAM
| Tx Power (dBm) | 16 dBm | 16 dBm
| Tx Attenuator (dB) | 0 dB | 0 dB
| Rx Attenuator (dB) | 0 dB | 0 dB
| Modulation | 512QAM
| Operating Mode | Fixed modulation (priority for throughput)
| Branching Loss Tx (Main) | 0 dB | 0 dB
| Branching Loss Rx (Main) | 0 dB | 0 dB
Branching Loss Tx (Spare)
Branching Loss Rx (Spare)
| Threshold | -65 dBm | -65 dBm
| ATPC | 0 dB | 0 dB
Performance | Main Rx Level @ TX max (dBm) | -38,66 dBm | -39,03 dBm
Spare Rx Level @ TX max (dBm)
| Threshold Degradation (dB) | 3 dB | 3 dB
| Main Flat Fade Margin (dB) | 25,97 dB | 26,34 dB
Spare Flat Fade Margin (dB)