## Feuil1
Atoll: Link Reporter
Generation date : jeudi 24 octobre 2024 23:23:13
MLO MED_0157_MED_0019_V
LINK SPECIFICATION
Link ID | MED_0157_MED_0019_V | Length (m) | 6 131,07 m
Capacity | 203 Mbps | Calculation Method | ITU-R P. 530-12
|  | End A | End B
Link Ends | Property ID | MED_0157_C01 | MED_0019_C01
| Property name | MED_0157_C01 | MED_0019_C01
| Property Latitude | 33,643325N | 33,68841667N
| Property Longitude | 10,875625E | 10,91385833E
| Property Height (m) | 1 m | 1 m
Frequency | Band | 23 GHz | 23 GHz
| Channel | HD6' | HD6
| Centre Frequency (GHz) | HD6' (23 164,75 MHz) | HD6 (22 156,75 MHz)
| Bandwidth (MHz) | HD_23GHz_28MHz[+] | HD_23GHz_28MHz[-]
| Frequency Designation | H/L | H/L
| Polarisation | Vertical | Vertical
Antenna (Main) | Antenna Type | VHLP4-23 | VHLP4-23
| Antenna Size (m) | 1,2 m | 1,2 m
| Antenna Height (m) | 30 m | 30 m
| Antenna Direction (°) | 35,2 ° | 215,22 °
| Actual Elevation (°) | -0,03 ° | -0,03 °
| Antenna Gain (dB) | 46,7 dBi | 46,7 dBi
Feeder Type
Feeder Length
| Feeder LOSS | 0 dB | 0 dB
Radio Equipment | Radio Type | iPASO IHG 23GHz 28MHz 512QAM
| Tx Power (dBm) | 14 dBm | 14 dBm
| Tx Attenuator (dB) | 2 dB | 2 dB
| Rx Attenuator (dB) | 2 dB | 2 dB
| Modulation | 512QAM
| Operating Mode | Fixed modulation (priority for throughput)
| Branching Loss Tx (Main) | 0 dB | 0 dB
| Branching Loss Rx (Main) | 0 dB | 0 dB
Branching Loss Tx (Spare)
Branching Loss Rx (Spare)
| Threshold | -65 dBm | -65 dBm
| ATPC | 0 dB | 0 dB
Performance | Main Rx Level @ TX max (dBm) | -33,7 dBm | -33,28 dBm
Spare Rx Level @ TX max (dBm)
| Threshold Degradation (dB) | 3 dB | 3 dB
| Main Flat Fade Margin (dB) | 31,72 dB | 31,3 dB
Spare Flat Fade Margin (dB)