## Feuil1
Atoll: Link Reporter
Generation date : jeudi 24 octobre 2024 23:17:53
MLO MED_0174_MED_0025
LINK SPECIFICATION
Link ID | MED_0174_MED_0025 | Length (m) | 8 239,62 m
Capacity | 99 Mbps | Calculation Method | ITU-R P. 530-12
|  | End A | End B
Link Ends | Property ID | MED_0174_C01 | MED_0025_C03
| Property name | MED_0174_C01 | MED_0025_C03
| Property Latitude | 33,60048056N | 33,52638889N
| Property Longitude | 11,06168333E | 11,06806389E
| Property Height (m) | 16 m | 66 m
Frequency | Band | 23 GHz | 23 GHz
| Channel | HC11' | HC11
| Centre Frequency (GHz) | HC11' (23 157,75 MHz) | HC11 (22 149,75 MHz)
| Bandwidth (MHz) | HC_23GHz_14MHz[+] | HC_23GHz_14MHz[-]
| Frequency Designation | H/L | H/L
| Polarisation | Vertical | Vertical
Antenna (Main) | Antenna Type | VHLP4-23 | VHLP4-23
| Antenna Size (m) | 1,2 m | 1,2 m
| Antenna Height (m) | 15 m | 30 m
| Antenna Direction (°) | 175,89 ° | 355,9 °
| Actual Elevation (°) | 0,41 ° | -0,49 °
| Antenna Gain (dB) | 46,7 dBi | 46,7 dBi
| Feeder Type | 23G_INT | 23G_INT
| Feeder Length | 0 m | 0 m
| Feeder LOSS | 0 dB | 0 dB
Radio Equipment | Radio Type | iPASO IHG 23GHz 14MHz 512QAM
| Tx Power (dBm) | 12 dBm | 12 dBm
| Tx Attenuator (dB) | 0 dB | 0 dB
| Rx Attenuator (dB) | 0 dB | 0 dB
| Modulation | 512QAM
| Operating Mode | Fixed modulation (priority for throughput)
| Branching Loss Tx (Main) | 0 dB | 0 dB
| Branching Loss Rx (Main) | 0 dB | 0 dB
Branching Loss Tx (Spare)
Branching Loss Rx (Spare)
| Threshold | -68 dBm | -68 dBm
| ATPC | 0 dB | 0 dB
Performance | Main Rx Level @ TX max (dBm) | -34,82 dBm | -34,39 dBm
Spare Rx Level @ TX max (dBm)
| Threshold Degradation (dB) | 3 dB | 3 dB
| Main Flat Fade Margin (dB) | 33,61 dB | 33,18 dB
Spare Flat Fade Margin (dB)