## Feuil1
Atoll: Link Reporter
Generation date : jeudi 24 octobre 2024 23:48:46
MLO METHANIA_Bir_Kasaa - BAR_0018_C01
LINK SPECIFICATION
Link ID | METHANIA_Bir_Kasaa - BAR_0018_C01 | Length (m) | 1 215,47 m
Capacity | 20,5 Mbps | Calculation Method | ITU-R P. 530-12
|  | End A | End B
Link Ends | Property ID | METHANIA_Bir_Kasaa | BAR_0018_C01
| Property name | METHANIA_Bir_Kasaa | BAR_0018_C01
| Property Latitude | 36,73738889N | 36,74063889N
| Property Longitude | 10,21986389E | 10,23285833E
| Property Height (m) | 14 m | 23 m
Frequency | Band | 38 GHz | 38 GHz
| Channel | LI70 | LI70'
| Centre Frequency (GHz) | LI70 (37 544,5 MHz) | LI70' (38 804,5 MHz)
| Bandwidth (MHz) | LI_38GHz_7MHz[-] | LI_38GHz_7MHz[+]
| Frequency Designation | H/L | H/L
| Polarisation | Horizontal | Horizontal
Antenna (Main) | Antenna Type | VHLP1-370 | VHLP1-370
| Antenna Size (m) | 0,3 m | 0,3 m
| Antenna Height (m) | 11 m | 15 m
| Antenna Direction (°) | 72,66 ° | 252,67 °
| Actual Elevation (°) | 0,61 ° | -0,62 °
| Antenna Gain (dB) | 39,7 dBi | 39,7 dBi
| Feeder Type | 38G_INT | 38G_INT
| Feeder Length | 0 m | 0 m
| Feeder LOSS | 0 dB | 0 dB
Radio Equipment | Radio Type | NEOC_STD_38GHz_20Mb
| Tx Power (dBm) | 15 dBm | 15 dBm
| Tx Attenuator (dB) | 2 dB | 2 dB
| Rx Attenuator (dB) | 2 dB | 2 dB
| Modulation | 16QAM
| Operating Mode | Fixed modulation (priority for quality)
| Branching Loss Tx (Main) | 0 dB | 0 dB
| Branching Loss Rx (Main) | 0 dB | 0 dB
Branching Loss Tx (Spare)
Branching Loss Rx (Spare)
| Threshold | -83 dBm | -83 dBm
| ATPC | 0 dB | 0 dB
Performance | Main Rx Level @ TX max (dBm) | -35,39 dBm | -35,69 dBm
Spare Rx Level @ TX max (dBm)
| Threshold Degradation (dB) | 3 dB | 3 dB
| Main Flat Fade Margin (dB) | 47,31 dB | 47,61 dB
Spare Flat Fade Margin (dB)