## Feuil1
Atoll: Link Reporter
Generation date : jeudi 24 octobre 2024 23:22:51
MLO METS MIETHALLE_SOU_0052
LINK SPECIFICATION
Link ID | METS MIETHALLE_SOU_0052 | Length (m) | 2 840,72 m
Capacity | 20,5 Mbps | Calculation Method | ITU-R P. 530-12
|  | End A | End B
Link Ends | Property ID | METS-MIETHALLE-2 | SOU_0052_C03
| Property name | METS-MIETHALLE-2 | SOU_0052_C03
| Property Latitude | 35,78941667N | 35,80863889N
| Property Longitude | 10,66183334E | 10,64107778E
| Property Height (m) | 17 m | 17 m
Frequency | Band | 23 GHz | 23 GHz
| Channel | HF21' | HF21
| Centre Frequency (GHz) | HF21' (23 154,25 MHz) | HF21 (22 146,25 MHz)
| Bandwidth (MHz) | HF_23GHz_7MHz[+] | HF_23GHz_7MHz[-]
| Frequency Designation | H/L | H/L
| Polarisation | Vertical | Vertical
Antenna (Main) | Antenna Type | VHLP1-220 | VHLP1-220
| Antenna Size (m) | 0,3 m | 0,3 m
| Antenna Height (m) | 17 m | 37 m
| Antenna Direction (°) | 318,8 ° | 138,78 °
| Actual Elevation (°) | 0,39 ° | -0,42 °
| Antenna Gain (dB) | 34,9 dBi | 34,9 dBi
Feeder Type
Feeder Length
| Feeder LOSS | 0 dB | 0 dB
Radio Equipment | Radio Type | NEOC_STD_23GHz_20Mb
| Tx Power (dBm) | 23 dBm | 23 dBm
| Tx Attenuator (dB) | 0 dB | 0 dB
| Rx Attenuator (dB) | 0 dB | 0 dB
| Modulation | 16QAM
| Operating Mode | Fixed modulation (priority for quality)
| Branching Loss Tx (Main) | 0 dB | 0 dB
| Branching Loss Rx (Main) | 0 dB | 0 dB
Branching Loss Tx (Spare)
Branching Loss Rx (Spare)
| Threshold | -84 dBm | -84 dBm
| ATPC | 0 dB | 0 dB
Performance | Main Rx Level @ TX max (dBm) | -36,75 dBm | -36,35 dBm
Spare Rx Level @ TX max (dBm)
| Threshold Degradation (dB) | 3 dB | 3 dB
| Main Flat Fade Margin (dB) | 47,65 dB | 47,25 dB
Spare Flat Fade Margin (dB)