## Feuil1
Atoll: Link Reporter
Generation date : jeudi 24 octobre 2024 23:37:31
MLO MEZZO - TUN_0091_C02
LINK SPECIFICATION
Link ID | MEZZO - TUN_0091_C02 | Length (m) | 297,8 m
Capacity | 28 Mbps | Calculation Method | ITU-R P. 530-12
|  | End A | End B
Link Ends | Property ID | MEZZO | TUN_0091_C02
| Property name | MEZZO | TUN_0091_C02
| Property Latitude | 36,83901112N | 36,83869167N
| Property Longitude | 10,20580556E | 10,2025E
| Property Height (m) | 3 m | 5 m
Frequency | Band | 38 GHz | 38 GHz
| Channel | LH36 | LH36'
| Centre Frequency (GHz) | LH36 (37 555 MHz) | LH36' (38 815 MHz)
| Bandwidth (MHz) | LH_38GHz_14MHz[-] | LH_38GHz_14MHz[+]
| Frequency Designation | H/L | H/L
| Polarisation | Vertical | Vertical
Antenna (Main) | Antenna Type | VHLP2-370 | VHLP2-370
| Antenna Size (m) | 0,6 m | 0,6 m
| Antenna Height (m) | 17 m | 37 m
| Antenna Direction (°) | 263,12 ° | 83,11 °
| Actual Elevation (°) | 4,25 ° | -4,25 °
| Antenna Gain (dB) | 44,5 dBi | 44,5 dBi
| Feeder Type | 38G_INT | 38G_INT
| Feeder Length | 0 m | 0 m
| Feeder LOSS | 0 dB | 0 dB
Radio Equipment | Radio Type | iPASO IHG 38GHz 14MHz 16QAM
| Tx Power (dBm) | 18 dBm | 18 dBm
| Tx Attenuator (dB) | 0 dB | 0 dB
| Rx Attenuator (dB) | 0 dB | 0 dB
| Modulation | 16QAM
| Operating Mode | Fixed modulation (priority for quality)
| Branching Loss Tx (Main) | 0 dB | 0 dB
| Branching Loss Rx (Main) | 0 dB | 0 dB
Branching Loss Tx (Spare)
Branching Loss Rx (Spare)
| Threshold | -81 dBm | -81 dBm
| ATPC | 0 dB | 0 dB
Performance | Main Rx Level @ TX max (dBm) | -6,4 dBm | -6,69 dBm
Spare Rx Level @ TX max (dBm)
| Threshold Degradation (dB) | 3 dB | 3 dB
| Main Flat Fade Margin (dB) | 74,31 dB | 74,6 dB
Spare Flat Fade Margin (dB)