## Feuil1
Atoll: Link Reporter
Generation date : jeudi 24 octobre 2024 23:15:18
MLO MG_Magro_Distribution_Charguia_ARI_0166
LINK SPECIFICATION
Link ID | MG_Magro_Distribution_Charguia_ARI_0166 | Length (m) | 598,11 m
Capacity | 20,5 Mbps | Calculation Method | ITU-R P. 530-12
|  | End A | End B
Link Ends | Property ID | MG_Magro_Distribution_Charguia | ARI_0166_C03
| Property name | MG_Magro_Distribution_Charguia | ARI_0166_C03
| Property Latitude | 36,85421955N | 36,85309445N
| Property Longitude | 10,211599604E | 10,20504445E
| Property Height (m) | 8 m | 8 m
Frequency | Band | 23 GHz | 23 GHz
| Channel | HF43 | HF43'
| Centre Frequency (GHz) | HF43 (22 300,25 MHz) | HF43' (23 308,25 MHz)
| Bandwidth (MHz) | HF_23GHz_7MHz[-] | HF_23GHz_7MHz[+]
| Frequency Designation | H/L | H/L
| Polarisation | Vertical | Vertical
Antenna (Main) | Antenna Type | VHLP1-220 | VHLP1-220
| Antenna Size (m) | 0,3 m | 0,3 m
| Antenna Height (m) | 11 m | 30 m
| Antenna Direction (°) | 257,9 ° | 77,89 °
| Actual Elevation (°) | 1,82 ° | -1,83 °
| Antenna Gain (dB) | 34,9 dBi | 34,9 dBi
| Feeder Type | n/a | 38G_INT
| Feeder Length | n/a | 0 m
| Feeder LOSS | 0 dB | 0 dB
Radio Equipment | Radio Type | NEOC_STD_23GHz_20Mb
| Tx Power (dBm) | 15 dBm | 15 dBm
| Tx Attenuator (dB) | 0 dB | 0 dB
| Rx Attenuator (dB) | 0 dB | 0 dB
| Modulation | 16QAM
| Operating Mode | Fixed modulation (priority for quality)
| Branching Loss Tx (Main) | 0 dB | 0 dB
| Branching Loss Rx (Main) | 0 dB | 0 dB
Branching Loss Tx (Spare)
Branching Loss Rx (Spare)
| Threshold | -84 dBm | -84 dBm
| ATPC | 0 dB | 0 dB
Performance | Main Rx Level @ TX max (dBm) | -30,27 dBm | -30,65 dBm
Spare Rx Level @ TX max (dBm)
| Threshold Degradation (dB) | 3 dB | 3 dB
| Main Flat Fade Margin (dB) | 53,35 dB | 53,73 dB
Spare Flat Fade Margin (dB)