## Feuil1
Atoll: Link Reporter
Generation date : vendredi 25 octobre 2024 00:04:38
MLO MIRLAND_NAB_0038
LINK SPECIFICATION
Link ID | MIRLAND_NAB_0038 | Length (m) | 3 517,7 m
Capacity | 40 Mbps | Calculation Method | ITU-R P. 530-12
|  | End A | End B
Link Ends | Property ID | MIRLAND | NAB_0038_C01
| Property name | MIRLAND | NAB_0038_C01
| Property Latitude | 36,597247N | 36,58638889N
| Property Longitude | 10,542849E | 10,50591944E
| Property Height (m) | 37 m | 55 m
Frequency | Band | 38 GHz | 38 GHz
| Channel | LI33 | LI33'
| Centre Frequency (GHz) | LI33 (37 285,5 MHz) | LI33' (38 545,5 MHz)
| Bandwidth (MHz) | LI_38GHz_7MHz[-] | LI_38GHz_7MHz[+]
| Frequency Designation | H/L | H/L
| Polarisation | Vertical | Vertical
Antenna (Main) | Antenna Type | VHLP1-370 | VHLP1-370
| Antenna Size (m) | 0,3 m | 0,3 m
| Antenna Height (m) | 6,3 m | 14 m
| Antenna Direction (°) | 249,9 ° | 69,88 °
| Actual Elevation (°) | 0,4 ° | -0,44 °
| Antenna Gain (dB) | 39,7 dBi | 39,7 dBi
Feeder Type
Feeder Length
| Feeder LOSS | 0 dB | 0 dB
Radio Equipment | Radio Type | iPASO IHG 38G 56MB
| Tx Power (dBm) | 18 dBm | 18 dBm
| Tx Attenuator (dB) | 0 dB | 0 dB
| Rx Attenuator (dB) | 0 dB | 0 dB
| Modulation | 256QAM
| Operating Mode | Fixed modulation (priority for quality)
| Branching Loss Tx (Main) | 0 dB | 0 dB
| Branching Loss Rx (Main) | 0 dB | 0 dB
Branching Loss Tx (Spare)
Branching Loss Rx (Spare)
| Threshold | -70,5 dBm | -70,5 dBm
| ATPC | 0 dB | 0 dB
Performance | Main Rx Level @ TX max (dBm) | -37,93 dBm | -38,25 dBm
Spare Rx Level @ TX max (dBm)
| Threshold Degradation (dB) | 3 dB | 3 dB
| Main Flat Fade Margin (dB) | 32,25 dB | 32,57 dB
Spare Flat Fade Margin (dB)