## Feuil1
Atoll: Link Reporter
Generation date : jeudi 24 octobre 2024 23:59:28
MLO MNJ_BEST_SOLUTIONS - TUN_0075_C01
LINK SPECIFICATION
Link ID | MNJ_BEST_SOLUTIONS - TUN_0075_C01 | Length (m) | 1 018,19 m
Capacity | 40 Mbps | Calculation Method | ITU-R P. 530-12
|  | End A | End B
Link Ends | Property ID | MNJ_BEST_SOLUTIONS | TUN_0075_C01
| Property name | MNJ_BEST_SOLUTIONS | TUN_0075_C01
| Property Latitude | 36,81438889N | 36,80540833N
| Property Longitude | 10,18288889E | 10,18055833E
| Property Height (m) | 3 m | 2 m
Frequency | Band | 38 GHz | 38 GHz
| Channel | LH36 | LH36'
| Centre Frequency (GHz) | LH36 (37 555 MHz) | LH36' (38 815 MHz)
| Bandwidth (MHz) | LH_38GHz_14MHz[-] | LH_38GHz_14MHz[+]
| Frequency Designation | H/L | H/L
| Polarisation | Horizontal | Horizontal
Antenna (Main) | Antenna Type | VHLP1-370 | VHLP1-370
| Antenna Size (m) | 0,3 m | 0,3 m
| Antenna Height (m) | 20 m | 34 m
| Antenna Direction (°) | 191,74 ° | 11,74 °
| Actual Elevation (°) | 0,73 ° | -0,74 °
| Antenna Gain (dB) | 39,7 dBi | 39,7 dBi
| Feeder Type | 38G_INT | 38G_INT
| Feeder Length | 0 m | 0 m
| Feeder LOSS | 0 dB | 0 dB
Radio Equipment | Radio Type | iPASO IHG 38GHz 14MHz 32QAM
| Tx Power (dBm) | 12 dBm | 12 dBm
| Tx Attenuator (dB) | 0 dB | 0 dB
| Rx Attenuator (dB) | 0 dB | 0 dB
| Modulation | 32QAM
| Operating Mode | Fixed modulation (priority for throughput)
| Branching Loss Tx (Main) | 0 dB | 0 dB
| Branching Loss Rx (Main) | 0 dB | 0 dB
Branching Loss Tx (Spare)
Branching Loss Rx (Spare)
| Threshold | -78 dBm | -78 dBm
| ATPC | 0 dB | 0 dB
Performance | Main Rx Level @ TX max (dBm) | -32,82 dBm | -33,12 dBm
Spare Rx Level @ TX max (dBm)
| Threshold Degradation (dB) | 3 dB | 3 dB
| Main Flat Fade Margin (dB) | 44,88 dB | 45,18 dB
Spare Flat Fade Margin (dB)