## Feuil1
Atoll: Link Reporter
Generation date : jeudi 24 octobre 2024 23:48:38
MLO MODAF_SOU_0091
LINK SPECIFICATION
Link ID | MODAF_SOU_0091 | Length (m) | 2 098,54 m
Capacity | 109 Mbps | Calculation Method | ITU-R P. 530-12
|  | End A | End B
Link Ends | Property ID | MODAF | SOU_0091_C05
| Property name | MODAF | SOU_0091_C05
| Property Latitude | 35,840158N | 35,84553611N
| Property Longitude | 10,60396659E | 10,5817E
| Property Height (m) | 23 m | 41 m
Frequency | Band | 38 GHz | 38 GHz
| Channel | LH18 | LH18'
| Centre Frequency (GHz) | LH18 (37 303 MHz) | LH18' (38 563 MHz)
| Bandwidth (MHz) | LH_38GHz_14MHz[-] | LH_38GHz_14MHz[+]
| Frequency Designation | H/L | H/L
| Polarisation | Vertical | Vertical
Antenna (Main) | Antenna Type | VHLP2-370 | VHLP2-370
| Antenna Size (m) | 0,6 m | 0,6 m
| Antenna Height (m) | 18,1 m | 29 m
| Antenna Direction (°) | 286,6 ° | 106,59 °
| Actual Elevation (°) | 0,78 ° | -0,8 °
| Antenna Gain (dB) | 44,5 dBi | 44,5 dBi
Feeder Type
Feeder Length
| Feeder LOSS | 0 dB | 0 dB
Radio Equipment | Radio Type | iPASO IHG 38GHz 1024QAM 14MHz
| Tx Power (dBm) | 13 dBm | 13 dBm
| Tx Attenuator (dB) | 0 dB | 0 dB
| Rx Attenuator (dB) | 0 dB | 0 dB
| Modulation | 1024QAM
| Operating Mode | Fixed modulation (priority for quality)
| Branching Loss Tx (Main) | 0 dB | 0 dB
| Branching Loss Rx (Main) | 0 dB | 0 dB
Branching Loss Tx (Spare)
Branching Loss Rx (Spare)
| Threshold | -62 dBm | -62 dBm
| ATPC | 0 dB | 0 dB
Performance | Main Rx Level @ TX max (dBm) | -28,61 dBm | -28,92 dBm
Spare Rx Level @ TX max (dBm)
| Threshold Degradation (dB) | 3 dB | 3 dB
| Main Flat Fade Margin (dB) | 33,08 dB | 33,39 dB
Spare Flat Fade Margin (dB)