## Feuil1
Atoll: Link Reporter
Generation date : jeudi 24 octobre 2024 23:52:08
MLO MONOGROS_JARDIN_CARTHAGE_TUN_0001
LINK SPECIFICATION
Link ID | MONOGROS_JARDIN_CARTHAGE_TUN_0001 | Length (m) | 2 257,4 m
Capacity | 10,2 Mbps | Calculation Method | ITU-R P. 530-12
|  | End A | End B
Link Ends | Property ID | MONOGROS_JARDIN_CARTHAGE | TUN_0001_C01
| Property name | MONOGROS_JARDIN_CARTHAGE | TUN_0001_C01
| Property Latitude | 36,854263N | 36,86977778N
| Property Longitude | 10,30018872E | 10,31655833E
| Property Height (m) | 3 m | 9 m
Frequency | Band | 38 GHz | 38 GHz
| Channel | LK136' | LK136
| Centre Frequency (GHz) | LK136' (38 795,75 MHz) | LK136 (37 535,75 MHz)
| Bandwidth (MHz) | LK_38GHz_3.5MHz[+] | LK_38GHz_3.5MHz[-]
| Frequency Designation | H/L | H/L
| Polarisation | Vertical | Vertical
Antenna (Main) | Antenna Type | VHLP1-370 | VHLP1-370
| Antenna Size (m) | 0,3 m | 0,3 m
| Antenna Height (m) | 23,5 m | 35 m
| Antenna Direction (°) | 40,16 ° | 220,17 °
| Actual Elevation (°) | 0,43 ° | -0,45 °
| Antenna Gain (dB) | 39,7 dBi | 39,7 dBi
Feeder Type
Feeder Length
| Feeder LOSS | 0 dB | 0 dB
Radio Equipment | Radio Type | NEO COMPACT 38G_3,5MHz_16QAM_10M
| Tx Power (dBm) | 11 dBm | 14,5 dBm
| Tx Attenuator (dB) | 0 dB | 0 dB
| Rx Attenuator (dB) | 0 dB | 0 dB
| Modulation | 16QAM
| Operating Mode | Fixed modulation (priority for quality)
| Branching Loss Tx (Main) | 0 dB | 0 dB
| Branching Loss Rx (Main) | 0 dB | 0 dB
Branching Loss Tx (Spare)
Branching Loss Rx (Spare)
| Threshold | -83,5 dBm | -83,5 dBm
| ATPC | 0 dB | 0 dB
Performance | Main Rx Level @ TX max (dBm) | -41,26 dBm | -37,45 dBm
Spare Rx Level @ TX max (dBm)
| Threshold Degradation (dB) | 3 dB | 3 dB
| Main Flat Fade Margin (dB) | 46,05 dB | 42,24 dB
Spare Flat Fade Margin (dB)