## Feuil1
Atoll: Link Reporter
Generation date : jeudi 24 octobre 2024 23:45:58
MLO MONOPRIX_BIGRO_BIZ_0003
LINK SPECIFICATION
Link ID | MONOPRIX_BIGRO_BIZ_0003 | Length (m) | 290,83 m
Capacity | 20,5 Mbps | Calculation Method | ITU-R P. 530-12
|  | End A | End B
Link Ends | Property ID | MONOPRIX_BIGRO | BIZ_0003_C04
| Property name | MONOPRIX_BIGRO | BIZ_0003_C04
| Property Latitude | 37,262167N | 37,26342N
| Property Longitude | 9,890444E | 9,887565E
| Property Height (m) | 4 m | 4 m
Frequency | Band | 38 GHz | 38 GHz
| Channel | LI33 | LI33'
| Centre Frequency (GHz) | LI33 (37 285,5 MHz) | LI33' (38 545,5 MHz)
| Bandwidth (MHz) | LI_38GHz_7MHz[-] | LI_38GHz_7MHz[+]
| Frequency Designation | H/L | H/L
| Polarisation | Vertical | Vertical
Antenna (Main) | Antenna Type | VHLP1-370 | VHLP1-370
| Antenna Size (m) | 0,3 m | 0,3 m
| Antenna Height (m) | 25 m | 29 m
| Antenna Direction (°) | 298,67 ° | 118,67 °
| Actual Elevation (°) | 0,79 ° | -0,79 °
| Antenna Gain (dB) | 39,7 dBi | 39,7 dBi
| Feeder Type | 38G_INT | 38G_INT
| Feeder Length | 0 m | 0 m
| Feeder LOSS | 0 dB | 0 dB
Radio Equipment | Radio Type | NEOC_STD_38GHz_20Mb
| Tx Power (dBm) | 15 dBm | 15 dBm
| Tx Attenuator (dB) | 0 dB | 0 dB
| Rx Attenuator (dB) | 0 dB | 0 dB
| Modulation | 16QAM
| Operating Mode | Fixed modulation (priority for quality)
| Branching Loss Tx (Main) | 0 dB | 0 dB
| Branching Loss Rx (Main) | 0 dB | 0 dB
Branching Loss Tx (Spare)
Branching Loss Rx (Spare)
| Threshold | -83 dBm | -83 dBm
| ATPC | 0 dB | 0 dB
Performance | Main Rx Level @ TX max (dBm) | -18,75 dBm | -19,04 dBm
Spare Rx Level @ TX max (dBm)
| Threshold Degradation (dB) | 3 dB | 3 dB
| Main Flat Fade Margin (dB) | 63,96 dB | 64,25 dB
Spare Flat Fade Margin (dB)