## Feuil1
Atoll: Link Reporter
Generation date : jeudi 24 octobre 2024 23:25:48
MLO MONOPRIX_GABES_GAB_0027
LINK SPECIFICATION
Link ID | MONOPRIX_GABES_GAB_0027 | Length (m) | 3 615,09 m
Capacity | 10,2 Mbps | Calculation Method | ITU-R P. 530-12
|  | End A | End B
Link Ends | Property ID | MONOPRIX_GABES | GAB_0027_C01
| Property name | MONOPRIX_GABES | GAB_0027_C01
| Property Latitude | 33,87085001N | 33,8395N
| Property Longitude | 10,09572778E | 10,08505556E
| Property Height (m) | 8 m | 35 m
Frequency | Band | 23 GHz | 23 GHz
| Channel | HK71 | HK71'
| Centre Frequency (GHz) | HK71 (22 249,5 MHz) | HK71' (23 257,5 MHz)
| Bandwidth (MHz) | HK_23GHz_3.5MHz[-] | HK_23GHz_3.5MHz[+]
| Frequency Designation | H/L | H/L
| Polarisation | Vertical | Vertical
Antenna (Main) | Antenna Type | VHLP3-23 | VHLP3-23
| Antenna Size (m) | 1 m | 1 m
| Antenna Height (m) | 23 m | 27 m
| Antenna Direction (°) | 195,79 ° | 15,78 °
| Actual Elevation (°) | 0,47 ° | -0,51 °
| Antenna Gain (dB) | 44,8 dBi | 44,8 dBi
| Feeder Type | 23G_INT | 23G_INT
| Feeder Length | 0 m | 0 m
| Feeder LOSS | 0 dB | 0 dB
Radio Equipment | Radio Type | PASOLINK NEO 23G_3,5MHz_16QAM_10M
| Tx Power (dBm) | 12 dBm | 12 dBm
| Tx Attenuator (dB) | 0 dB | 0 dB
| Rx Attenuator (dB) | 0 dB | 0 dB
| Modulation | 16QAM
| Operating Mode | Fixed modulation (priority for quality)
| Branching Loss Tx (Main) | 0 dB | 0 dB
| Branching Loss Rx (Main) | 0 dB | 0 dB
Branching Loss Tx (Spare)
Branching Loss Rx (Spare)
| Threshold | -85,5 dBm | -85,5 dBm
| ATPC | 0 dB | 0 dB
Performance | Main Rx Level @ TX max (dBm) | -29,76 dBm | -30,15 dBm
Spare Rx Level @ TX max (dBm)
| Threshold Degradation (dB) | 3 dB | 3 dB
| Main Flat Fade Margin (dB) | 55,35 dB | 55,74 dB
Spare Flat Fade Margin (dB)