## Feuil1
Atoll: Link Reporter
Generation date : mercredi 23 octobre 2024 15:51:51
MLO MONOPRIX_KEF_KEF_0024
LINK SPECIFICATION
Link ID | MONOPRIX_KEF_KEF_0024 | Length (m) | 1 827,22 m
Capacity | 20,5 Mbps | Calculation Method | ITU-R P. 530-12
|  | End A | End B
Link Ends | Property ID | MONOPRIX_KEF | KEF_0024_C01
| Property name | MONOPRIX_KEF | KEF_0024_C01
| Property Latitude | 36,17588889N | 36,18744444N
| Property Longitude | 8,70900001E | 8,72325E
| Property Height (m) | 643 m | 833 m
Frequency | Band | 23 GHz | 23 GHz
| Channel | HF21 | HF21'
| Centre Frequency (GHz) | HF21 (22 146,25 MHz) | HF21' (23 154,25 MHz)
| Bandwidth (MHz) | HF_23GHz_7MHz[-] | HF_23GHz_7MHz[+]
| Frequency Designation | H/L | H/L
| Polarisation | Horizontal | Horizontal
Antenna (Main) | Antenna Type | VHLP2-220 | VHLP2-220
| Antenna Size (m) | 0,6 m | 0,6 m
| Antenna Height (m) | 6,8 m | 43 m
| Antenna Direction (°) | 44,86 ° | 224,87 °
| Actual Elevation (°) | 7,11 ° | -7,12 °
| Antenna Gain (dB) | 40,1 dBi | 40,1 dBi
| Feeder Type | 23G_INT | 23G_INT
| Feeder Length | 0 m | 0 m
| Feeder LOSS | 0 dB | 0 dB
Radio Equipment | Radio Type | NEOC_STD_23GHz_20Mb
| Tx Power (dBm) | 23 dBm | 23 dBm
| Tx Attenuator (dB) | 0 dB | 0 dB
| Rx Attenuator (dB) | 0 dB | 0 dB
| Modulation | 16QAM
| Operating Mode | Fixed modulation (priority for quality)
| Branching Loss Tx (Main) | 0 dB | 0 dB
| Branching Loss Rx (Main) | 0 dB | 0 dB
Branching Loss Tx (Spare)
Branching Loss Rx (Spare)
| Threshold | -84 dBm | -84 dBm
| ATPC | 0 dB | 0 dB
Performance | Main Rx Level @ TX max (dBm) | -21,68 dBm | -22,07 dBm
Spare Rx Level @ TX max (dBm)
| Threshold Degradation (dB) | 3 dB | 3 dB
| Main Flat Fade Margin (dB) | 61,93 dB | 62,32 dB
Spare Flat Fade Margin (dB)