## Feuil1
Atoll: Link Reporter
Generation date : vendredi 20 septembre 2024 15:22:44
MLO MONOPRIX_KELIBIA_NAB_0061
LINK SPECIFICATION
Link ID | MONOPRIX_KELIBIA_NAB_0061 | Length (m) | 3 024,33 m
Capacity | 20,5 Mbps | Calculation Method | ITU-R P. 530-12
|  | End A | End B
Link Ends | Property ID | MONOPRIX_KELIBIA | NAB_0061_C01
| Property name | MONOPRIX_KELIBIA | NAB_0061_C01
| Property Latitude | 36,84729716N | 36,85432778N
| Property Longitude | 11,0872085E | 11,11996944E
| Property Height (m) | 17 m | 18 m
Frequency | Band | 23 GHz | 23 GHz
| Channel | HF25 | HF25'
| Centre Frequency (GHz) | HF25 (22 174,25 MHz) | HF25' (23 182,25 MHz)
| Bandwidth (MHz) | HF_23GHz_7MHz[-] | HF_23GHz_7MHz[+]
| Frequency Designation | H/L | H/L
| Polarisation | Vertical | Vertical
Antenna (Main) | Antenna Type | VHLP1-220 | VHLP1-220
| Antenna Size (m) | 0,3 m | 0,3 m
| Antenna Height (m) | 14 m | 26 m
| Antenna Direction (°) | 74,98 ° | 255 °
| Actual Elevation (°) | 0,23 ° | -0,26 °
| Antenna Gain (dB) | 34,9 dBi | 34,9 dBi
| Feeder Type | 23G_INT | 23G_INT
| Feeder Length | 0 m | 0 m
| Feeder LOSS | 0 dB | 0 dB
Radio Equipment | Radio Type | NEOC_STD_23GHz_20Mb
| Tx Power (dBm) | 18 dBm | 18 dBm
| Tx Attenuator (dB) | 0 dB | 0 dB
| Rx Attenuator (dB) | 0 dB | 0 dB
| Modulation | 16QAM
| Operating Mode | Fixed modulation (priority for quality)
| Branching Loss Tx (Main) | 0 dB | 0 dB
| Branching Loss Rx (Main) | 0 dB | 0 dB
Branching Loss Tx (Spare)
Branching Loss Rx (Spare)
| Threshold | -84 dBm | -84 dBm
| ATPC | 0 dB | 0 dB
Performance | Main Rx Level @ TX max (dBm) | -41,98 dBm | -42,38 dBm
Spare Rx Level @ TX max (dBm)
| Threshold Degradation (dB) | 3 dB | 3 dB
| Main Flat Fade Margin (dB) | 41,62 dB | 42,02 dB
Spare Flat Fade Margin (dB)