## Feuil1
Atoll: Link Reporter
Generation date : jeudi 24 octobre 2024 23:16:04
MLO MONOPRIX_MANAR_TUN_0111
LINK SPECIFICATION
Link ID | MONOPRIX_MANAR_TUN_0111 | Length (m) | 325,68 m
Capacity | 10,2 Mbps | Calculation Method | ITU-R P. 530-12
|  | End A | End B
Link Ends | Property ID | MONOPRIX_MANAR | TUN_0111_C02
| Property name | MONOPRIX_MANAR | TUN_0111_C02
| Property Latitude | 36,83553056N | 36,83841667N
| Property Longitude | 10,15038056E | 10,14996944E
| Property Height (m) | 83 m | 105 m
Frequency | Band | 23 GHz | 23 GHz
| Channel | HK47' | HK47
| Centre Frequency (GHz) | HK47' (23 173,5 MHz) | HK47 (22 165,5 MHz)
| Bandwidth (MHz) | HK_23GHz_3.5MHz[+] | HK_23GHz_3.5MHz[-]
| Frequency Designation | H/L | H/L
| Polarisation | Horizontal | Horizontal
Antenna (Main) | Antenna Type | VHLP2-220 | VHLP2-220
| Antenna Size (m) | 0,6 m | 0,6 m
| Antenna Height (m) | 19,8 m | 44 m
| Antenna Direction (°) | 353,5 ° | 173,5 °
| Actual Elevation (°) | 8,14 ° | -8,15 °
| Antenna Gain (dB) | 40,1 dBi | 40,1 dBi
| Feeder Type | 23G_INT | 23G_INT
| Feeder Length | 0 m | 0 m
| Feeder LOSS | 0 dB | 0 dB
Radio Equipment | Radio Type | PASOLINK NEO 23G_3,5MHz_16QAM_10M
| Tx Power (dBm) | -1 dBm | -1 dBm
| Tx Attenuator (dB) | 0 dB | 0 dB
| Rx Attenuator (dB) | 0 dB | 0 dB
| Modulation | 16QAM
| Operating Mode | Fixed modulation (priority for quality)
| Branching Loss Tx (Main) | 0 dB | 0 dB
| Branching Loss Rx (Main) | 0 dB | 0 dB
Branching Loss Tx (Spare)
Branching Loss Rx (Spare)
| Threshold | -85,5 dBm | -85,5 dBm
| ATPC | 0 dB | 0 dB
Performance | Main Rx Level @ TX max (dBm) | -30,77 dBm | -30,39 dBm
Spare Rx Level @ TX max (dBm)
| Threshold Degradation (dB) | 3 dB | 3 dB
| Main Flat Fade Margin (dB) | 55,11 dB | 54,73 dB
Spare Flat Fade Margin (dB)