## Feuil1
Atoll: Link Reporter
Generation date : jeudi 24 octobre 2024 23:50:47
MLO MONOPRIX_MOUROUJ2_TUN_0093
LINK SPECIFICATION
Link ID | MONOPRIX_MOUROUJ2_TUN_0093 | Length (m) | 270,12 m
Capacity | 10,2 Mbps | Calculation Method | ITU-R P. 530-12
|  | End A | End B
Link Ends | Property ID | MONOPRIX_MOUROUJ_2 | TUN_0093_C02
| Property name | MONOPRIX_MOUROUJ_2 | TUN_0093_C02
| Property Latitude | 36,74275N | 36,74319167N
| Property Longitude | 10,19563889E | 10,19860833E
| Property Height (m) | 29 m | 44 m
Frequency | Band | 38 GHz | 38 GHz
| Channel | LK65 | LK65'
| Centre Frequency (GHz) | LK65 (37 287,25 MHz) | LK65' (38 547,25 MHz)
| Bandwidth (MHz) | LK_38GHz_3.5MHz[-] | LK_38GHz_3.5MHz[+]
| Frequency Designation | H/L | H/L
| Polarisation | Vertical | Vertical
Antenna (Main) | Antenna Type | VHLP1-370 | VHLP1-370
| Antenna Size (m) | 0,3 m | 0,3 m
| Antenna Height (m) | 15 m | 15 m
| Antenna Direction (°) | 79,48 ° | 259,49 °
| Actual Elevation (°) | 3,19 ° | -3,19 °
| Antenna Gain (dB) | 39,7 dBi | 39,7 dBi
| Feeder Type | 38G_INT | 38G_INT
| Feeder Length | 0 m | 0 m
| Feeder LOSS | 0 dB | 0 dB
Radio Equipment | Radio Type | PASOLINK NEO 38G_3,5MHz_16QAM_10M
| Tx Power (dBm) | 3 dBm | 3 dBm
| Tx Attenuator (dB) | 0 dB | 0 dB
| Rx Attenuator (dB) | 0 dB | 0 dB
| Modulation | 16QAM
| Operating Mode | Fixed modulation (priority for quality)
| Branching Loss Tx (Main) | 0 dB | 0 dB
| Branching Loss Rx (Main) | 0 dB | 0 dB
Branching Loss Tx (Spare)
Branching Loss Rx (Spare)
| Threshold | -83,5 dBm | -83,5 dBm
| ATPC | 0 dB | 0 dB
Performance | Main Rx Level @ TX max (dBm) | -30,11 dBm | -30,4 dBm
Spare Rx Level @ TX max (dBm)
| Threshold Degradation (dB) | 3 dB | 3 dB
| Main Flat Fade Margin (dB) | 53,1 dB | 53,39 dB
Spare Flat Fade Margin (dB)