## Feuil1
Atoll: Link Reporter
Generation date : jeudi 24 octobre 2024 23:16:19
MLO MONOPRIX_MOUROUJ3_TUN_0092
LINK SPECIFICATION
Link ID | MONOPRIX_MOUROUJ3_TUN_0092 | Length (m) | 2 579,21 m
Capacity | 10,2 Mbps | Calculation Method | ITU-R P. 530-12
|  | End A | End B
Link Ends | Property ID | MONOPRIX_MOUROUJ3 | TUN_0092_C01
| Property name | MONOPRIX_MOUROUJ3 | TUN_0092_C01
| Property Latitude | 36,72322501N | 36,74546944N
| Property Longitude | 10,21306389E | 10,20471944E
| Property Height (m) | 13 m | 64 m
Frequency | Band | 23 GHz | 23 GHz
| Channel | HK59' | HK59
| Centre Frequency (GHz) | HK59' (23 215,5 MHz) | HK59 (22 207,5 MHz)
| Bandwidth (MHz) | HK_23GHz_3.5MHz[+] | HK_23GHz_3.5MHz[-]
| Frequency Designation | H/L | H/L
| Polarisation | Vertical | Vertical
Antenna (Main) | Antenna Type | VHLP2-220 | VHLP2-220
| Antenna Size (m) | 0,6 m | 0,6 m
| Antenna Height (m) | 16,6 m | 19 m
| Antenna Direction (°) | 343,27 ° | 163,27 °
| Actual Elevation (°) | 1,17 ° | -1,2 °
| Antenna Gain (dB) | 40,1 dBi | 40,1 dBi
| Feeder Type | 23G_INT | 23G_INT
| Feeder Length | 0 m | 0 m
| Feeder LOSS | 0 dB | 0 dB
Radio Equipment | Radio Type | PASOLINK NEO 23G_3,5MHz_16QAM_10M
| Tx Power (dBm) | 22 dBm | 22 dBm
| Tx Attenuator (dB) | 0 dB | 0 dB
| Rx Attenuator (dB) | 0 dB | 0 dB
| Modulation | 16QAM
| Operating Mode | Fixed modulation (priority for quality)
| Branching Loss Tx (Main) | 0 dB | 0 dB
| Branching Loss Rx (Main) | 0 dB | 0 dB
Branching Loss Tx (Spare)
Branching Loss Rx (Spare)
| Threshold | -85,5 dBm | -85,5 dBm
| ATPC | 0 dB | 0 dB
Performance | Main Rx Level @ TX max (dBm) | -26,45 dBm | -26,06 dBm
Spare Rx Level @ TX max (dBm)
| Threshold Degradation (dB) | 3 dB | 3 dB
| Main Flat Fade Margin (dB) | 59,44 dB | 59,05 dB
Spare Flat Fade Margin (dB)