## Feuil1
Atoll: Link Reporter
Generation date : jeudi 24 octobre 2024 23:55:53
MLO MONOPRIX_SFAX_ALAIN_SFA_0036
LINK SPECIFICATION
Link ID | MONOPRIX_SFAX_ALAIN_SFA_0036 | Length (m) | 392,72 m
Capacity | 10,2 Mbps | Calculation Method | ITU-R P. 530-12
|  | End A | End B
Link Ends | Property ID | MONOPRIX_SFAX_ALAIN | SFA_0036_C01
| Property name | MONOPRIX_SFAX_ALAIN | SFA_0036_C01
| Property Latitude | 34,74533334N | 34,74316667N
| Property Longitude | 10,74455556E | 10,74116667E
| Property Height (m) | 10 m | 8 m
Frequency | Band | 38 GHz | 38 GHz
| Channel | LK89' | LK89
| Centre Frequency (GHz) | LK89' (38 631,25 MHz) | LK89 (37 371,25 MHz)
| Bandwidth (MHz) | LK_38GHz_3.5MHz[+] | LK_38GHz_3.5MHz[-]
| Frequency Designation | H/L | H/L
| Polarisation | Vertical | Vertical
Antenna (Main) | Antenna Type | VHLP1-370 | VHLP1-370
| Antenna Size (m) | 0,3 m | 0,3 m
| Antenna Height (m) | 32 m | 22 m
| Antenna Direction (°) | 232,12 ° | 52,11 °
| Actual Elevation (°) | -1,76 ° | 1,75 °
| Antenna Gain (dB) | 39,7 dBi | 39,7 dBi
| Feeder Type | 38G_INT | 38G_INT
| Feeder Length | 0 m | 0 m
| Feeder LOSS | 0 dB | 0 dB
Radio Equipment | Radio Type | NEO COMPACT 38G_3,5MHz_16QAM_10M
| Tx Power (dBm) | 11 dBm | 14,5 dBm
| Tx Attenuator (dB) | 0 dB | 0 dB
| Rx Attenuator (dB) | 0 dB | 0 dB
| Modulation | 16QAM
| Operating Mode | Fixed modulation (priority for quality)
| Branching Loss Tx (Main) | 0 dB | 0 dB
| Branching Loss Rx (Main) | 0 dB | 0 dB
Branching Loss Tx (Spare)
Branching Loss Rx (Spare)
| Threshold | -83,5 dBm | -83,5 dBm
| ATPC | 0 dB | 0 dB
Performance | Main Rx Level @ TX max (dBm) | -25,69 dBm | -21,89 dBm
Spare Rx Level @ TX max (dBm)
| Threshold Degradation (dB) | 3 dB | 3 dB
| Main Flat Fade Margin (dB) | 61,61 dB | 57,81 dB
Spare Flat Fade Margin (dB)