## Feuil1
Atoll: Link Reporter
Generation date : jeudi 24 octobre 2024 23:32:42
MLO MONOPRIX_SIDI_HSSINE_TUN_0135
LINK SPECIFICATION
Link ID | MONOPRIX_SIDI_HSSINE_TUN_0135 | Length (m) | 4 476,24 m
Capacity | 20,5 Mbps | Calculation Method | ITU-R P. 530-12
|  | End A | End B
Link Ends | Property ID | Monoprix_sidi_hassine | TUN_0135_C01
| Property name | Monoprix_sidi_hassine | TUN_0135_C01
| Property Latitude | 36,76926112N | 36,779968N
| Property Longitude | 10,11257778E | 10,064258E
| Property Height (m) | 11 m | 116 m
Frequency | Band | 23 GHz | 23 GHz
| Channel | HC14 | HC14'
| Centre Frequency (GHz) | HC14 (22 191,75 MHz) | HC14' (23 199,75 MHz)
| Bandwidth (MHz) | HC_23GHz_14MHz[-] | HC_23GHz_14MHz[+]
| Frequency Designation | H/L | H/L
| Polarisation | Vertical | Vertical
Antenna (Main) | Antenna Type | VHLP2-220 | VHLP2-220
| Antenna Size (m) | 0,6 m | 0,6 m
| Antenna Height (m) | 15 m | 34 m
| Antenna Direction (°) | 285,48 ° | 105,45 °
| Actual Elevation (°) | 1,57 ° | -1,61 °
| Antenna Gain (dB) | 40,1 dBi | 40,1 dBi
| Feeder Type | n/a | F090LLS4
| Feeder Length | n/a | 1 m
| Feeder LOSS | 0 dB | 0 dB
Radio Equipment | Radio Type | IHG_iPASO_23G_20M_QPSK
| Tx Power (dBm) | 24 dBm | 24 dBm
| Tx Attenuator (dB) | 1,2 dB | 1,2 dB
| Rx Attenuator (dB) | 1,2 dB | 1,2 dB
| Modulation | Q-PSK
| Operating Mode | Fixed modulation (priority for quality)
| Branching Loss Tx (Main) | 0 dB | 0 dB
| Branching Loss Rx (Main) | 0 dB | 0 dB
Branching Loss Tx (Spare)
Branching Loss Rx (Spare)
| Threshold | -89,5 dBm | -89,5 dBm
| ATPC | 0 dB | 0 dB
Performance | Main Rx Level @ TX max (dBm) | -31,74 dBm | -32,14 dBm
Spare Rx Level @ TX max (dBm)
| Threshold Degradation (dB) | 3 dB | 3 dB
| Main Flat Fade Margin (dB) | 57,36 dB | 57,76 dB
Spare Flat Fade Margin (dB)