## Feuil1
Atoll: Link Reporter
Generation date : dimanche 20 octobre 2024 09:27:29
MLO MONOPRIX_SILIANA_SIL_0004
LINK SPECIFICATION
Link ID | MONOPRIX_SILIANA_SIL_0004 | Length (m) | 1 457,41 m
Capacity | 20,5 Mbps | Calculation Method | ITU-R P. 530-12
|  | End A | End B
Link Ends | Property ID | MONOPRIX_SILIANA | SIL_0004_C04
| Property name | MONOPRIX_SILIANA | SIL_0004_C04
| Property Latitude | 36,08352778N | 36,07516667N
| Property Longitude | 9,37552778E | 9,36305556E
| Property Height (m) | 426 m | 436 m
Frequency | Band | 23 GHz | 23 GHz
| Channel | HF21 | HF21'
| Centre Frequency (GHz) | HF21 (22 146,25 MHz) | HF21' (23 154,25 MHz)
| Bandwidth (MHz) | HF_23GHz_7MHz[-] | HF_23GHz_7MHz[+]
| Frequency Designation | H/L | H/L
| Polarisation | Vertical | Vertical
Antenna (Main) | Antenna Type | VHLP2-220 | VHLP2-220
| Antenna Size (m) | 0,6 m | 0,6 m
| Antenna Height (m) | 9,8 m | 33 m
| Antenna Direction (°) | 230,33 ° | 50,32 °
| Actual Elevation (°) | 1,3 ° | -1,31 °
| Antenna Gain (dB) | 40,1 dBi | 40,1 dBi
| Feeder Type | 23G_INT | 23G_INT
| Feeder Length | 0 m | 0 m
| Feeder LOSS | 0 dB | 0 dB
Radio Equipment | Radio Type | NEOC_STD_23GHz_20Mb
| Tx Power (dBm) | 11 dBm | 11 dBm
| Tx Attenuator (dB) | 0 dB | 0 dB
| Rx Attenuator (dB) | 0 dB | 0 dB
| Modulation | 16QAM
| Operating Mode | Fixed modulation (priority for quality)
| Branching Loss Tx (Main) | 0 dB | 0 dB
| Branching Loss Rx (Main) | 0 dB | 0 dB
Branching Loss Tx (Spare)
Branching Loss Rx (Spare)
| Threshold | -84 dBm | -84 dBm
| ATPC | 0 dB | 0 dB
Performance | Main Rx Level @ TX max (dBm) | -31,69 dBm | -32,08 dBm
Spare Rx Level @ TX max (dBm)
| Threshold Degradation (dB) | 3 dB | 3 dB
| Main Flat Fade Margin (dB) | 51,92 dB | 52,31 dB
Spare Flat Fade Margin (dB)