## Feuil1
Atoll: Link Reporter
Generation date : mardi 19 novembre 2024 18:46:36
MLO MONOPRIX_ZARZIS_MED_0025
LINK SPECIFICATION
Link ID | MONOPRIX_ZARZIS_MED_0025 | Length (m) | 4 546,78 m
Capacity | 20,5 Mbps | Calculation Method | ITU-R P. 530-12
|  | End A | End B
Link Ends | Property ID | MONOPRIX_ZARZIS | MED_0025_C03
| Property name | MONOPRIX_ZARZIS | MED_0025_C03
| Property Latitude | 33,504125N | 33,52638889N
| Property Longitude | 11,10914445E | 11,06806389E
| Property Height (m) | 5 m | 66 m
Frequency | Band | 23 GHz | 23 GHz
| Channel | HF26' | HF26
| Centre Frequency (GHz) | HF26' (23 189,25 MHz) | HF26 (22 181,25 MHz)
| Bandwidth (MHz) | HF_23GHz_7MHz[+] | HF_23GHz_7MHz[-]
| Frequency Designation | H/L | H/L
| Polarisation | Vertical | Vertical
Antenna (Main) | Antenna Type | VHLP2-220 | VHLP2-220
| Antenna Size (m) | 0,6 m | 0,6 m
| Antenna Height (m) | 9,7 m | 33 m
| Antenna Direction (°) | 303,04 ° | 123,01 °
| Actual Elevation (°) | 1,04 ° | -1,08 °
| Antenna Gain (dB) | 40,1 dBi | 40,1 dBi
| Feeder Type | 23G_INT | 23G_INT
| Feeder Length | 0 m | 0 m
| Feeder LOSS | 0 dB | 0 dB
Radio Equipment | Radio Type | NEOC_STD_23GHz_20Mb
| Tx Power (dBm) | 23 dBm | 23 dBm
| Tx Attenuator (dB) | 0 dB | 0 dB
| Rx Attenuator (dB) | 0 dB | 0 dB
| Modulation | 16QAM
| Operating Mode | Fixed modulation (priority for quality)
| Branching Loss Tx (Main) | 0 dB | 0 dB
| Branching Loss Rx (Main) | 0 dB | 0 dB
Branching Loss Tx (Spare)
Branching Loss Rx (Spare)
| Threshold | -84 dBm | -84 dBm
| ATPC | 0 dB | 0 dB
Performance | Main Rx Level @ TX max (dBm) | -30,88 dBm | -30,47 dBm
Spare Rx Level @ TX max (dBm)
| Threshold Degradation (dB) | 3 dB | 3 dB
| Main Flat Fade Margin (dB) | 53,53 dB | 53,12 dB
Spare Flat Fade Margin (dB)