## Feuil1
Atoll: Link Reporter
Generation date : jeudi 24 octobre 2024 23:18:59
MLO MON_0012_MON_0017_LTE_V
LINK SPECIFICATION
Link ID | MON_0012_MON_0017_LTE_V | Length (m) | 2 978,47 m
Capacity | 158,4 Mbps | Calculation Method | ITU-R P. 530-12
|  | End A | End B
Link Ends | Property ID | MON_0012_C01 | MON_0017_C02
| Property name | MON_0012_C01 | MON_0017_C02
| Property Latitude | 35,74175833N | 35,76024722N
| Property Longitude | 10,70506944E | 10,72894167E
| Property Height (m) | 36 m | 3 m
Frequency | Band | 23 GHz | 23 GHz
| Channel | HD13' | HD13
| Centre Frequency (GHz) | HD13' (23 360,75 MHz) | HD13 (22 352,75 MHz)
| Bandwidth (MHz) | HD_23GHz_28MHz[+] | HD_23GHz_28MHz[-]
| Frequency Designation | H/L | H/L
| Polarisation | Vertical | Vertical
Antenna (Main) | Antenna Type | VHLP2-220 | VHLP2-220
| Antenna Size (m) | 0,6 m | 0,6 m
| Antenna Height (m) | 11 m | 25 m
| Antenna Direction (°) | 46,33 ° | 226,35 °
| Actual Elevation (°) | -0,38 ° | 0,35 °
| Antenna Gain (dB) | 40,1 dBi | 40,1 dBi
| Feeder Type | 23G_INT | 23G_INT
| Feeder Length | 0 m | 0 m
| Feeder LOSS | 0 dB | 0 dB
Radio Equipment | Radio Type | iPASO IHG 23GHz 28MHz 128QAM
| Tx Power (dBm) | 19 dBm | 19 dBm
| Tx Attenuator (dB) | 0 dB | 0 dB
| Rx Attenuator (dB) | 0 dB | 0 dB
| Modulation | 128QAM
| Operating Mode | Fixed modulation (priority for throughput)
| Branching Loss Tx (Main) | 0 dB | 0 dB
| Branching Loss Rx (Main) | 0 dB | 0 dB
Branching Loss Tx (Spare)
Branching Loss Rx (Spare)
| Threshold | -71 dBm | -71 dBm
| ATPC | 0 dB | 0 dB
Performance | Main Rx Level @ TX max (dBm) | -30,87 dBm | -30,5 dBm
Spare Rx Level @ TX max (dBm)
| Threshold Degradation (dB) | 3 dB | 3 dB
| Main Flat Fade Margin (dB) | 40,5 dB | 40,13 dB
Spare Flat Fade Margin (dB)