## Feuil1
Atoll: Link Reporter
Generation date : mardi 24 décembre 2024 15:56:40
MLO MON_0014_MON_0017
LINK SPECIFICATION
Link ID | MON_0014_MON_0017 | Length (m) | 3 733,65 m
Capacity | 407 Mbps | Calculation Method | ITU-R P. 530-12
|  | End A | End B
Link Ends | Property ID | MON_0014_C02 | MON_0017_C02
| Property name | MON_0014_C02 | MON_0017_C02
| Property Latitude | 35,78154444N | 35,76024722N
| Property Longitude | 10,696975E | 10,72894167E
| Property Height (m) | 4 m | 3 m
Frequency | Band | 38 GHz | 38 GHz
| Channel | LE5' | LE5
| Centre Frequency (GHz) | LE5' (38 570 MHz) | LE5 (37 310 MHz)
| Bandwidth (MHz) | LE_38GHz_56MHz[+] | LE_38GHz_56MHz[-]
| Frequency Designation | H/L | H/L
| Polarisation | Vertical | Vertical
Antenna (Main) | Antenna Type | VHLP2-370 | VHLP2-370
| Antenna Size (m) | 0,6 m | 0,6 m
| Antenna Height (m) | 28 m | 29 m
| Antenna Direction (°) | 129,38 ° | 309,4 °
| Actual Elevation (°) | -0,02 ° | -0,02 °
| Antenna Gain (dB) | 44,5 dBi | 44,5 dBi
Feeder Type
Feeder Length
| Feeder LOSS | 0 dB | 0 dB
Radio Equipment | Radio Type | iPASO IHG 38GHz 512QAAM 56MHz
| Tx Power (dBm) | 14 dBm | 14 dBm
| Tx Attenuator (dB) | 0 dB | 0 dB
| Rx Attenuator (dB) | 0 dB | 0 dB
| Modulation | 512QAM
| Operating Mode | Fixed modulation (priority for quality)
| Branching Loss Tx (Main) | 0 dB | 0 dB
| Branching Loss Rx (Main) | 0 dB | 0 dB
Branching Loss Tx (Spare)
Branching Loss Rx (Spare)
| Threshold | -60 dBm | -60 dBm
| ATPC | 0 dB | 0 dB
Performance | Main Rx Level @ TX max (dBm) | -33,22 dBm | -32,9 dBm
Spare Rx Level @ TX max (dBm)
| Threshold Degradation (dB) | 3 dB | 3 dB
| Main Flat Fade Margin (dB) | 27,1 dB | 26,78 dB
Spare Flat Fade Margin (dB)