## Feuil1
Atoll: Link Reporter
Generation date : jeudi 24 octobre 2024 23:54:51
MLO MON_0014_MON_0017_LTE
LINK SPECIFICATION
Link ID | MON_0014_MON_0017_LTE | Length (m) | 3 733,65 m
Capacity | 203 Mbps | Calculation Method | ITU-R P. 530-12
|  | End A | End B
Link Ends | Property ID | MON_0014_C02 | MON_0017_C02
| Property name | MON_0014_C02 | MON_0017_C02
| Property Latitude | 35,78154444N | 35,76024722N
| Property Longitude | 10,696975E | 10,72894167E
| Property Height (m) | 4 m | 3 m
Frequency | Band | 38 GHz | 38 GHz
| Channel | LL16' | LL16
| Centre Frequency (GHz) | LL16' (38 752 MHz) | LL16 (37 492 MHz)
| Bandwidth (MHz) | LL_38GHz_28MHz[+] | LL_38GHz_28MHz[-]
| Frequency Designation | H/L | H/L
| Polarisation | Vertical | Vertical
Antenna (Main) | Antenna Type | VHLP2-370 | VHLP2-370
| Antenna Size (m) | 0,6 m | 0,6 m
| Antenna Height (m) | 28 m | 29 m
| Antenna Direction (°) | 129,38 ° | 309,4 °
| Actual Elevation (°) | -0,02 ° | -0,02 °
| Antenna Gain (dB) | 44,5 dBi | 44,5 dBi
| Feeder Type | 38G_INT | 38G_INT
| Feeder Length | 0 m | 0 m
| Feeder LOSS | 0 dB | 0 dB
Radio Equipment | Radio Type | iPASO IHG 38GHz 512QAM 28MHz
| Tx Power (dBm) | 15 dBm | 15 dBm
| Tx Attenuator (dB) | 2 dB | 2 dB
| Rx Attenuator (dB) | 2 dB | 2 dB
| Modulation | 512QAM
| Operating Mode | Fixed modulation (priority for quality)
| Branching Loss Tx (Main) | 0 dB | 0 dB
| Branching Loss Rx (Main) | 0 dB | 0 dB
Branching Loss Tx (Spare)
Branching Loss Rx (Spare)
| Threshold | -63 dBm | -63 dBm
| ATPC | 0 dB | 0 dB
Performance | Main Rx Level @ TX max (dBm) | -36,27 dBm | -35,94 dBm
Spare Rx Level @ TX max (dBm)
| Threshold Degradation (dB) | 3 dB | 3 dB
| Main Flat Fade Margin (dB) | 27,06 dB | 26,73 dB
Spare Flat Fade Margin (dB)