## Feuil1
Atoll: Link Reporter
Generation date : jeudi 24 octobre 2024 23:48:41
MLO MON_0018_MON_0017_LTE_V
LINK SPECIFICATION
Link ID | MON_0018_MON_0017_LTE_V | Length (m) | 1 912,23 m
Capacity | n/a | Calculation Method | ITU-R P. 530-12
|  | End A | End B
Link Ends | Property ID | MON_0018_C01 | MON_0017_C02
| Property name | MON_0018_C01 | MON_0017_C02
| Property Latitude | 35,76343889N | 35,76024722N
| Property Longitude | 10,74971944E | 10,72894167E
| Property Height (m) | 4 m | 3 m
Frequency | Band | 38 GHz | 38 GHz
| Channel | LL11' | LL11
| Centre Frequency (GHz) | LL11' (38 612 MHz) | LL11 (37 352 MHz)
| Bandwidth (MHz) | LL_38GHz_28MHz[+] | LL_38GHz_28MHz[-]
| Frequency Designation | H/L | H/L
| Polarisation | Vertical | Vertical
Antenna (Main) | Antenna Type | VHLP2-370 | VHLP2-370
| Antenna Size (m) | 0,6 m | 0,6 m
| Antenna Height (m) | 15 m | 30 m
| Antenna Direction (°) | 259,29 ° | 79,27 °
| Actual Elevation (°) | 0,41 ° | -0,43 °
| Antenna Gain (dB) | 44,5 dBi | 44,5 dBi
| Feeder Type | 38G_INT | 38G_INT
| Feeder Length | 0 m | 0 m
| Feeder LOSS | 0 dB | 0 dB
Radio Equipment | Radio Type | iPASO IHG 38G 229MB(4)
| Tx Power (dBm) | 17 dBm | 17 dBm
| Tx Attenuator (dB) | 0 dB | 0 dB
| Rx Attenuator (dB) | 0 dB | 0 dB
| Modulation | 256QAM
| Operating Mode | Fixed modulation (priority for quality)
| Branching Loss Tx (Main) | 0 dB | 0 dB
| Branching Loss Rx (Main) | 0 dB | 0 dB
Branching Loss Tx (Spare)
Branching Loss Rx (Spare)
| Threshold | -65,5 dBm | -65,5 dBm
| ATPC | 0 dB | 0 dB
Performance | Main Rx Level @ TX max (dBm) | -24,1 dBm | -23,79 dBm
Spare Rx Level @ TX max (dBm)
| Threshold Degradation (dB) | 3 dB | 3 dB
Main Flat Fade Margin (dB)
Spare Flat Fade Margin (dB)