## Feuil1
Atoll: Link Reporter
Generation date : jeudi 24 octobre 2024 23:21:29
MLO MON_0020_MON_0045_LTE_H
LINK SPECIFICATION
Link ID | MON_0020_MON_0045_LTE_H | Length (m) | 3 092,42 m
Capacity | 247 Mbps | Calculation Method | ITU-R P. 530-12
|  | End A | End B
Link Ends | Property ID | MON_0020_C02 | MON_0045_C03
| Property name | MON_0020_C02 | MON_0045_C03
| Property Latitude | 35,69488056N | 35,67838889N
| Property Longitude | 10,78739167E | 10,81491667E
| Property Height (m) | 26 m | 86 m
Frequency | Band | 23 GHz | 23 GHz
| Channel | HD13 | HD13'
| Centre Frequency (GHz) | HD13 (22 352,75 MHz) | HD13' (23 360,75 MHz)
| Bandwidth (MHz) | HD_23GHz_28MHz[-] | HD_23GHz_28MHz[+]
| Frequency Designation | H/L | H/L
| Polarisation | Horizontal | Horizontal
Antenna (Main) | Antenna Type | VHLP2-220 | VHLP2-220
| Antenna Size (m) | 0,6 m | 0,6 m
| Antenna Height (m) | 17 m | 37 m
| Antenna Direction (°) | 126,41 ° | 306,42 °
| Actual Elevation (°) | 1,47 ° | -1,5 °
| Antenna Gain (dB) | 40,1 dBi | 40,1 dBi
| Feeder Type | 23G_INT | 23G_INT
| Feeder Length | 0 m | 0 m
| Feeder LOSS | 0 dB | 0 dB
Radio Equipment | Radio Type | iPASO IHG 23GHz 28MHz 2048QAM
| Tx Power (dBm) | 15 dBm | 15 dBm
| Tx Attenuator (dB) | 0 dB | 0 dB
| Rx Attenuator (dB) | 0 dB | 0 dB
| Modulation | 2048QAM
| Operating Mode | Fixed modulation (priority for throughput)
| Branching Loss Tx (Main) | 0 dB | 0 dB
| Branching Loss Rx (Main) | 0 dB | 0 dB
Branching Loss Tx (Spare)
Branching Loss Rx (Spare)
| Threshold | -57 dBm | -57 dBm
| ATPC | 0 dB | 0 dB
Performance | Main Rx Level @ TX max (dBm) | -34,85 dBm | -35,22 dBm
Spare Rx Level @ TX max (dBm)
| Threshold Degradation (dB) | 3 dB | 3 dB
| Main Flat Fade Margin (dB) | 21,78 dB | 22,15 dB
Spare Flat Fade Margin (dB)