## Feuil1
Atoll: Link Reporter
Generation date : mardi 15 juillet 2025 11:45:58
MLO MON_0024_MON_0029_LTE_V
LINK SPECIFICATION
Link ID | MON_0024_MON_0029_LTE_V | Length (m) | 1 546,79 m
Capacity | 318 Mbps | Calculation Method | ITU-R P. 530-12
|  | End A | End B
Link Ends | Property ID | MON_0024_C01 | MON_0029_C02
| Property name | MON_0024_C01 | MON_0029_C02
| Property Latitude | 35,66899722N | 35,65510556N
| Property Longitude | 10,864E | 10,86258889E
| Property Height (m) | 25 m | 32 m
Frequency | Band | 38 GHz | 38 GHz
| Channel | LE5 | LE5'
| Centre Frequency (GHz) | LE5 (37 310 MHz) | LE5' (38 570 MHz)
| Bandwidth (MHz) | LE_38GHz_56MHz[-] | LE_38GHz_56MHz[+]
| Frequency Designation | H/L | H/L
| Polarisation | Vertical | Vertical
Antenna (Main) | Antenna Type | VHLP1-370 | VHLP1-370
| Antenna Size (m) | 0,3 m | 0,3 m
| Antenna Height (m) | 17 m | 31 m
| Antenna Direction (°) | 184,72 ° | 4,72 °
| Actual Elevation (°) | 0,77 ° | -0,78 °
| Antenna Gain (dB) | 39,7 dBi | 39,7 dBi
| Feeder Type | 38G_INT | 38G_INT
| Feeder Length | 0 m | 0 m
| Feeder LOSS | 0 dB | 0 dB
Radio Equipment | Radio Type | iPASO IHG 38GHz 56MHz 128QAM
| Tx Power (dBm) | 13 dBm | 13 dBm
| Tx Attenuator (dB) | 0 dB | 0 dB
| Rx Attenuator (dB) | 0 dB | 0 dB
| Modulation | 128QAM
| Operating Mode | Fixed modulation (priority for quality)
| Branching Loss Tx (Main) | 0 dB | 0 dB
| Branching Loss Rx (Main) | 0 dB | 0 dB
Branching Loss Tx (Spare)
Branching Loss Rx (Spare)
| Threshold | -66 dBm | -66 dBm
| ATPC | 0 dB | 0 dB
Performance | Main Rx Level @ TX max (dBm) | -35,48 dBm | -35,78 dBm
Spare Rx Level @ TX max (dBm)
| Threshold Degradation (dB) | 3 dB | 3 dB
| Main Flat Fade Margin (dB) | 30,22 dB | 30,52 dB
Spare Flat Fade Margin (dB)