## Feuil1
Atoll: Link Reporter
Generation date : jeudi 24 octobre 2024 23:17:23
MLO MON_0025_MON_0045_LTE_V
LINK SPECIFICATION
Link ID | MON_0025_MON_0045_LTE_V | Length (m) | 5 317,7 m
Capacity | 99 Mbps | Calculation Method | ITU-R P. 530-12
|  | End A | End B
Link Ends | Property ID | MON_0025_C03 | MON_0045_C03
| Property name | MON_0025_C03 | MON_0045_C03
| Property Latitude | 35,67758333N | 35,67838889N
| Property Longitude | 10,87363889E | 10,81491667E
| Property Height (m) | 5 m | 86 m
Frequency | Band | 23 GHz | 23 GHz
| Channel | HC21 | HC21'
| Centre Frequency (GHz) | HC21 (22 289,75 MHz) | HC21' (23 297,75 MHz)
| Bandwidth (MHz) | HC_23GHz_14MHz[-] | HC_23GHz_14MHz[+]
| Frequency Designation | H/L | H/L
| Polarisation | Vertical | Vertical
Antenna (Main) | Antenna Type | VHLP3-23 | VHLP3-23
| Antenna Size (m) | 1 m | 1 m
| Antenna Height (m) | 30 m | 33 m
| Antenna Direction (°) | 270,98 ° | 90,95 °
| Actual Elevation (°) | 0,88 ° | -0,93 °
| Antenna Gain (dB) | 44,8 dBi | 44,8 dBi
| Feeder Type | 23G_INT | 23G_INT
| Feeder Length | 0 m | 0 m
| Feeder LOSS | 0 dB | 0 dB
Radio Equipment | Radio Type | iPASO IHG 23GHz 512QAM 14MHz
| Tx Power (dBm) | 16 dBm | 16 dBm
| Tx Attenuator (dB) | 0 dB | 0 dB
| Rx Attenuator (dB) | 0 dB | 0 dB
| Modulation | 512QAM
| Operating Mode | Fixed modulation (priority for quality)
| Branching Loss Tx (Main) | 0 dB | 0 dB
| Branching Loss Rx (Main) | 0 dB | 0 dB
Branching Loss Tx (Spare)
Branching Loss Rx (Spare)
| Threshold | -68 dBm | -68 dBm
| ATPC | 0 dB | 0 dB
Performance | Main Rx Level @ TX max (dBm) | -29,76 dBm | -30,14 dBm
Spare Rx Level @ TX max (dBm)
| Threshold Degradation (dB) | 3 dB | 3 dB
| Main Flat Fade Margin (dB) | 37,86 dB | 38,24 dB
Spare Flat Fade Margin (dB)