## Feuil1
Atoll: Link Reporter
Generation date : jeudi 24 octobre 2024 23:14:18
MLO MON_0026_MON_0033_LTE_V
LINK SPECIFICATION
Link ID | MON_0026_MON_0033_LTE_V | Length (m) | 1 880,3 m
Capacity | 178,9 Mbps | Calculation Method | ITU-R P. 530-12
|  | End A | End B
Link Ends | Property ID | MON_0026_C05 | MON_0033_C04
| Property name | MON_0026_C05 | MON_0033_C04
| Property Latitude | 35,66356667N | 35,647975N
| Property Longitude | 10,89088056E | 10,89900833E
| Property Height (m) | 17 m | 28 m
Frequency | Band | 23 GHz | 23 GHz
| Channel | HD10' | HD10
| Centre Frequency (GHz) | HD10' (23 276,75 MHz) | HD10 (22 268,75 MHz)
| Bandwidth (MHz) | HD_23GHz_28MHz[+] | HD_23GHz_28MHz[-]
| Frequency Designation | H/L | H/L
| Polarisation | Vertical | Vertical
Antenna (Main) | Antenna Type | VHLP2-220 | VHLP2-220
| Antenna Size (m) | 0,6 m | 0,6 m
| Antenna Height (m) | 17 m | 37 m
| Antenna Direction (°) | 157,04 ° | 337,05 °
| Actual Elevation (°) | 0,94 ° | -0,95 °
| Antenna Gain (dB) | 40,1 dBi | 40,1 dBi
| Feeder Type | 23G_INT | 23G_INT
| Feeder Length | 0 m | 0 m
| Feeder LOSS | 0 dB | 0 dB
Radio Equipment | Radio Type | IHG_iPASO_23GHz_180Mb_256QAM
| Tx Power (dBm) | 18 dBm | 18 dBm
| Tx Attenuator (dB) | 0 dB | 0 dB
| Rx Attenuator (dB) | 0 dB | 0 dB
| Modulation | 256-QAM
| Operating Mode | Fixed modulation (priority for quality)
| Branching Loss Tx (Main) | 0 dB | 0 dB
| Branching Loss Rx (Main) | 0 dB | 0 dB
Branching Loss Tx (Spare)
Branching Loss Rx (Spare)
| Threshold | -65,5 dBm | -65,5 dBm
| ATPC | 0 dB | 0 dB
Performance | Main Rx Level @ TX max (dBm) | -27,55 dBm | -27,17 dBm
Spare Rx Level @ TX max (dBm)
| Threshold Degradation (dB) | 3 dB | 3 dB
| Main Flat Fade Margin (dB) | 38,33 dB | 37,95 dB
Spare Flat Fade Margin (dB)