## Feuil1
Atoll: Link Reporter
Generation date : jeudi 24 octobre 2024 23:20:21
MLO MON_0032_MON_0033_V
LINK SPECIFICATION
Link ID | MON_0032_MON_0033_V | Length (m) | 1 145,22 m
Capacity | 407 Mbps | Calculation Method | ITU-R P. 530-12
|  | End A | End B
Link Ends | Property ID | MON_0032_C04 | MON_0033_C04
| Property name | MON_0032_C04 | MON_0033_C04
| Property Latitude | 35,64588056N | 35,647975N
| Property Longitude | 10,88662778E | 10,89900833E
| Property Height (m) | 32 m | 28 m
Frequency | Band | 23 GHz | 23 GHz
| Channel | HE4' | HE4
| Centre Frequency (GHz) | HE4' (23 234,75 MHz) | HE4 (22 226,75 MHz)
| Bandwidth (MHz) | HE_23GHz_56MHz[+] | HE_23GHz_56MHz[-]
| Frequency Designation | H/L | H/L
| Polarisation | Vertical | Vertical
Antenna (Main) | Antenna Type | VHLP1-220 | VHLP1-220
| Antenna Size (m) | 0,3 m | 0,3 m
| Antenna Height (m) | 17 m | 37 m
| Antenna Direction (°) | 78,24 ° | 258,24 °
| Actual Elevation (°) | 0,8 ° | -0,81 °
| Antenna Gain (dB) | 34,9 dBi | 34,9 dBi
| Feeder Type | 23G_INT | 23G_INT
| Feeder Length | 0 m | 0 m
| Feeder LOSS | 0 dB | 0 dB
Radio Equipment | Radio Type | iPASO IHG 23GHz 512QAAM 56MHz
| Tx Power (dBm) | 15 dBm | 15 dBm
| Tx Attenuator (dB) | 0 dB | 0 dB
| Rx Attenuator (dB) | 0 dB | 0 dB
| Modulation | 512QAM
| Operating Mode | Fixed modulation (priority for quality)
| Branching Loss Tx (Main) | 0 dB | 0 dB
| Branching Loss Rx (Main) | 0 dB | 0 dB
Branching Loss Tx (Spare)
Branching Loss Rx (Spare)
| Threshold | -62 dBm | -62 dBm
| ATPC | 0 dB | 0 dB
Performance | Main Rx Level @ TX max (dBm) | -36,42 dBm | -36,04 dBm
Spare Rx Level @ TX max (dBm)
| Threshold Degradation (dB) | 3 dB | 3 dB
| Main Flat Fade Margin (dB) | 25,96 dB | 25,58 dB
Spare Flat Fade Margin (dB)