## Feuil1
Atoll: Link Reporter
Generation date : vendredi 11 juillet 2025 12:26:09
MLO MON_0039_MON_0092_LTE_H
LINK SPECIFICATION
Link ID | MON_0039_MON_0092_LTE_H | Length (m) | 4 903,81 m
Capacity | 318 Mbps | Calculation Method | ITU-R P. 530-12
|  | End A | End B
Link Ends | Property ID | MON_0039_C01 | MON_0092_C01
| Property name | MON_0039_C01 | MON_0092_C01
| Property Latitude | 35,61828889N | 35,63266667N
| Property Longitude | 10,99215833E | 10,94097223E
| Property Height (m) | 2 m | 14 m
Frequency | Band | 23 GHz | 23 GHz
| Channel | HE2_1 | HE2_1'
| Centre Frequency (GHz) | HE2_1 (22 198,75 MHz) | HE2_1' (23 206,75 MHz)
| Bandwidth (MHz) | HE2_23GHz_56MHz[-] | HE2_23GHz_56MHz[+]
| Frequency Designation | H/L | H/L
| Polarisation | Horizontal | Horizontal
Antenna (Main) | Antenna Type | VHLP2.5-220 | VHLP2.5-220
| Antenna Size (m) | 0,8 m | 0,8 m
| Antenna Height (m) | 25 m | 25 m
| Antenna Direction (°) | 289,08 ° | 109,05 °
| Actual Elevation (°) | 0,12 ° | -0,16 °
| Antenna Gain (dB) | 42,6 dBi | 42,6 dBi
| Feeder Type | 23G_INT | 23G_INT
| Feeder Length | 0 m | 0 m
| Feeder LOSS | 0 dB | 0 dB
Radio Equipment | Radio Type | iPASO IHG 23GHz 56MHz 128QAM
| Tx Power (dBm) | 17 dBm | 17 dBm
| Tx Attenuator (dB) | 0,5 dB | 0,5 dB
| Rx Attenuator (dB) | 0,5 dB | 0,5 dB
| Modulation | 128QAM
| Operating Mode | Fixed modulation (priority for throughput)
| Branching Loss Tx (Main) | 0 dB | 0 dB
| Branching Loss Rx (Main) | 0 dB | 0 dB
Branching Loss Tx (Spare)
Branching Loss Rx (Spare)
| Threshold | -68 dBm | -68 dBm
| ATPC | 0 dB | 0 dB
Performance | Main Rx Level @ TX max (dBm) | -34,41 dBm | -34,81 dBm
Spare Rx Level @ TX max (dBm)
| Threshold Degradation (dB) | 3 dB | 3 dB
| Main Flat Fade Margin (dB) | 33,19 dB | 33,59 dB
Spare Flat Fade Margin (dB)