## Feuil1
Atoll: Link Reporter
Generation date : jeudi 24 octobre 2024 23:08:37
MLO MON_0041_MON_0033_FullIP_H
LINK SPECIFICATION
Link ID | MON_0041_MON_0033_FullIP_H | Length (m) | 6 142,2 m
Capacity | 495 Mbps | Calculation Method | ITU-R P. 530-12
|  | End A | End B
Link Ends | Property ID | MON_0041_C01 | MON_0033_C04
| Property name | MON_0041_C01 | MON_0033_C04
| Property Latitude | 35,64102778N | 35,647975N
| Property Longitude | 10,96628889E | 10,89900833E
| Property Height (m) | 22 m | 28 m
Frequency | Band | 18 GHz | 18 GHz
| Channel | GC5' | GC5
| Centre Frequency (GHz) | GC5' (18 985 MHz) | GC5 (17 975 MHz)
| Bandwidth (MHz) | GC_18GHz_55MHz[+] | GC_18GHz_55MHz[-]
| Frequency Designation | H/L | H/L
| Polarisation | Horizontal | Horizontal
Antenna (Main) | Antenna Type | VHLPX4-180 | VHLPX4-180
| Antenna Size (m) | 1,2 m | 1,2 m
| Antenna Height (m) | 25 m | 25 m
| Antenna Direction (°) | 277,26 ° | 97,22 °
| Actual Elevation (°) | 0,03 ° | -0,08 °
| Antenna Gain (dB) | 44,7 dBi | 44,7 dBi
| Feeder Type | F042MMS4 | F042MMS4
| Feeder Length | 1 m | 1 m
| Feeder LOSS | 0 dB | 0 dB
Radio Equipment | Radio Type | iPASO IHG 18GHz 2048QAM 55MHz
| Tx Power (dBm) | 16 dBm | 16 dBm
| Tx Attenuator (dB) | 1,2 dB | 1,2 dB
| Rx Attenuator (dB) | 1,2 dB | 1,2 dB
| Modulation | 2048QAM
| Operating Mode | Fixed modulation (priority for quality)
| Branching Loss Tx (Main) | 0 dB | 0 dB
| Branching Loss Rx (Main) | 0 dB | 0 dB
Branching Loss Tx (Spare)
Branching Loss Rx (Spare)
| Threshold | -53,5 dBm | -53,5 dBm
| ATPC | 0 dB | 0 dB
Performance | Main Rx Level @ TX max (dBm) | -31,46 dBm | -30,79 dBm
Spare Rx Level @ TX max (dBm)
| Threshold Degradation (dB) | 3 dB | 3 dB
| Main Flat Fade Margin (dB) | 22,71 dB | 22,04 dB
Spare Flat Fade Margin (dB)