## Feuil1
Atoll: Link Reporter
Generation date : jeudi 24 octobre 2024 23:51:12
MLO MON_0042_MON_0041_LTE_H
LINK SPECIFICATION
Link ID | MON_0042_MON_0041_LTE_H | Length (m) | 756,11 m
Capacity | 203 Mbps | Calculation Method | ITU-R P. 530-12
|  | End A | End B
Link Ends | Property ID | MON_0042_C01 | MON_0041_C01
| Property name | MON_0042_C01 | MON_0041_C01
| Property Latitude | 35,63463889N | 35,64102778N
| Property Longitude | 10,96919167E | 10,96628889E
| Property Height (m) | 18 m | 22 m
Frequency | Band | 38 GHz | 38 GHz
| Channel | LL11 | LL11'
| Centre Frequency (GHz) | LL11 (37 352 MHz) | LL11' (38 612 MHz)
| Bandwidth (MHz) | LL_38GHz_28MHz[-] | LL_38GHz_28MHz[+]
| Frequency Designation | H/L | H/L
| Polarisation | Horizontal | Horizontal
Antenna (Main) | Antenna Type | VHLP1-370 | VHLP1-370
| Antenna Size (m) | 0,3 m | 0,3 m
| Antenna Height (m) | 16 m | 20 m
| Antenna Direction (°) | 339,73 ° | 159,73 °
| Actual Elevation (°) | 0,6 ° | -0,61 °
| Antenna Gain (dB) | 39,7 dBi | 39,7 dBi
| Feeder Type | 38G_INT | 38G_INT
| Feeder Length | 0 m | 0 m
| Feeder LOSS | 0 dB | 0 dB
Radio Equipment | Radio Type | iPASO IHG 38GHz 28MHz 512QAM
| Tx Power (dBm) | 12 dBm | 12 dBm
| Tx Attenuator (dB) | 0 dB | 0 dB
| Rx Attenuator (dB) | 0 dB | 0 dB
| Modulation | 512QAM
| Operating Mode | Fixed modulation (priority for throughput)
| Branching Loss Tx (Main) | 0 dB | 0 dB
| Branching Loss Rx (Main) | 0 dB | 0 dB
Branching Loss Tx (Spare)
Branching Loss Rx (Spare)
| Threshold | -63 dBm | -63 dBm
| ATPC | 0 dB | 0 dB
Performance | Main Rx Level @ TX max (dBm) | -30,15 dBm | -30,44 dBm
Spare Rx Level @ TX max (dBm)
| Threshold Degradation (dB) | 3 dB | 3 dB
| Main Flat Fade Margin (dB) | 32,56 dB | 32,85 dB
Spare Flat Fade Margin (dB)