## Feuil1
Atoll: Link Reporter
Generation date : jeudi 24 octobre 2024 23:06:24
MLO MON_0044_SOU_0083
LINK SPECIFICATION
Link ID | MON_0044_SOU_0083 | Length (m) | 10 123,35 m
Capacity | 341 Mbps | Calculation Method | ITU-R P. 530-12
|  | End A | End B
Link Ends | Property ID | MON_0044_C04 | SOU_0083_C01
| Property name | MON_0044_C04 | SOU_0083_C01
| Property Latitude | 35,54046944N | 35,62691667N
| Property Longitude | 10,63010833E | 10,59438889E
| Property Height (m) | 82 m | 90 m
Frequency | Band | 11 GHz | 11 GHz
| Channel | BU4 | BU4'
| Centre Frequency (GHz) | BU4 (10 835 MHz) | BU4' (11 365 MHz)
| Bandwidth (MHz) | BU_11GHz_40MHz[-] | BU_11GHz_40MHz[+]
| Frequency Designation | H/L | H/L
| Polarisation | Horizontal | Horizontal
Antenna (Main) | Antenna Type | HPX8-107 | HPX8-107
| Antenna Size (m) | 2,4 m | 2,4 m
| Antenna Height (m) | 32 m | 12 m
| Antenna Direction (°) | 341,44 ° | 161,42 °
| Actual Elevation (°) | -0,11 ° | 0,02 °
| Antenna Gain (dB) | 46,4 dBi | 46,4 dBi
| Feeder Type | n/a | 23G_INT
| Feeder Length | n/a | 0 m
| Feeder LOSS | 0 dB | 0 dB
Radio Equipment | Radio Type | iPASO IHG 11GHz 40MHz 1024QAM
| Tx Power (dBm) | 17 dBm | 17 dBm
| Tx Attenuator (dB) | 0 dB | 0 dB
| Rx Attenuator (dB) | 0 dB | 0 dB
| Modulation | 1024QAM
| Operating Mode | Adaptive modulation (priority for quality)
| Branching Loss Tx (Main) | 0 dB | 0 dB
| Branching Loss Rx (Main) | 0 dB | 0 dB
Branching Loss Tx (Spare)
Branching Loss Rx (Spare)
| Threshold | -82 dBm | -82 dBm
| ATPC | 0 dB | 0 dB
Performance | Main Rx Level @ TX max (dBm) | -23,6 dBm | -24,03 dBm
Spare Rx Level @ TX max (dBm)
| Threshold Degradation (dB) | 3 dB | 3 dB
| Main Flat Fade Margin (dB) | 57,97 dB | 58,4 dB
Spare Flat Fade Margin (dB)