## Feuil1
Atoll: Link Reporter
Generation date : jeudi 24 octobre 2024 23:57:56
MLO MON_0048_MON_0033_LTE_H
LINK SPECIFICATION
Link ID | MON_0048_MON_0033_LTE_H | Length (m) | 1 096,1 m
Capacity | 247 Mbps | Calculation Method | ITU-R P. 530-12
|  | End A | End B
Link Ends | Property ID | MON_0048_C01 | MON_0033_C04
| Property name | MON_0048_C01 | MON_0033_C04
| Property Latitude | 35,65491N | 35,647975N
| Property Longitude | 10,89039E | 10,89900833E
| Property Height (m) | 29 m | 28 m
Frequency | Band | 38 GHz | 38 GHz
| Channel | LL10' | LL10
| Centre Frequency (GHz) | LL10' (38 584 MHz) | LL10 (37 324 MHz)
| Bandwidth (MHz) | LL_38GHz_28MHz[+] | LL_38GHz_28MHz[-]
| Frequency Designation | H/L | H/L
| Polarisation | Horizontal | Horizontal
Antenna (Main) | Antenna Type | VHLP1-370 | VHLP1-370
| Antenna Size (m) | 0,3 m | 0,3 m
| Antenna Height (m) | 17 m | 31 m
| Antenna Direction (°) | 134,72 ° | 314,72 °
| Actual Elevation (°) | 0,68 ° | -0,69 °
| Antenna Gain (dB) | 39,7 dBi | 39,7 dBi
| Feeder Type | 38G_INT | 38G_INT
| Feeder Length | 0 m | 0 m
| Feeder LOSS | 0 dB | 0 dB
Radio Equipment | Radio Type | iPASO IHG 38GHz 28MHz 2048QAM
| Tx Power (dBm) | 14 dBm | 14 dBm
| Tx Attenuator (dB) | 1,2 dB | 1,2 dB
| Rx Attenuator (dB) | 1,2 dB | 1,2 dB
| Modulation | 2048QAM
| Operating Mode | Fixed modulation (priority for throughput)
| Branching Loss Tx (Main) | 0 dB | 0 dB
| Branching Loss Rx (Main) | 0 dB | 0 dB
Branching Loss Tx (Spare)
Branching Loss Rx (Spare)
| Threshold | -55 dBm | -55 dBm
| ATPC | 0 dB | 0 dB
Performance | Main Rx Level @ TX max (dBm) | -34,12 dBm | -33,82 dBm
Spare Rx Level @ TX max (dBm)
| Threshold Degradation (dB) | 3 dB | 3 dB
| Main Flat Fade Margin (dB) | 21,18 dB | 20,88 dB
Spare Flat Fade Margin (dB)