## Feuil1
Atoll: Link Reporter
Generation date : jeudi 24 octobre 2024 23:12:55
MLO MON_0053_MON_0054_LTE_H
LINK SPECIFICATION
Link ID | MON_0053_MON_0054_LTE_H | Length (m) | 5 270,22 m
Capacity | 407 Mbps | Calculation Method | ITU-R P. 530-12
|  | End A | End B
Link Ends | Property ID | MON_0053_C01 | MON_0054_C02
| Property name | MON_0053_C01 | MON_0054_C02
| Property Latitude | 35,57956111N | 35,62391944N
| Property Longitude | 10,73811944E | 10,75891111E
| Property Height (m) | 73 m | 32 m
Frequency | Band | 23 GHz | 23 GHz
| Channel | HE2_2 | HE2_2'
| Centre Frequency (GHz) | HE2_2 (22 254,75 MHz) | HE2_2' (23 262,75 MHz)
| Bandwidth (MHz) | HE2_23GHz_56MHz[-] | HE2_23GHz_56MHz[+]
| Frequency Designation | H/L | H/L
| Polarisation | Horizontal | Horizontal
Antenna (Main) | Antenna Type | VHLP2-220 | VHLP2-220
| Antenna Size (m) | 0,6 m | 0,6 m
| Antenna Height (m) | 25 m | 25 m
| Antenna Direction (°) | 20,86 ° | 200,87 °
| Actual Elevation (°) | -0,47 ° | 0,42 °
| Antenna Gain (dB) | 40,1 dBi | 40,1 dBi
| Feeder Type | 23G_INT | 23G_INT
| Feeder Length | 0 m | 0 m
| Feeder LOSS | 0 dB | 0 dB
Radio Equipment | Radio Type | iPASO IHG 23GHz 512QAAM 56MHz
| Tx Power (dBm) | 15 dBm | 15 dBm
| Tx Attenuator (dB) | 0 dB | 0 dB
| Rx Attenuator (dB) | 0 dB | 0 dB
| Modulation | 512QAM
| Operating Mode | Fixed modulation (priority for quality)
| Branching Loss Tx (Main) | 0 dB | 0 dB
| Branching Loss Rx (Main) | 0 dB | 0 dB
Branching Loss Tx (Spare)
Branching Loss Rx (Spare)
| Threshold | -62 dBm | -62 dBm
| ATPC | 0 dB | 0 dB
Performance | Main Rx Level @ TX max (dBm) | -40,03 dBm | -40,42 dBm
Spare Rx Level @ TX max (dBm)
| Threshold Degradation (dB) | 3 dB | 3 dB
| Main Flat Fade Margin (dB) | 21,58 dB | 21,97 dB
Spare Flat Fade Margin (dB)