## Feuil1
Atoll: Link Reporter
Generation date : jeudi 24 octobre 2024 23:08:43
MLO MON_0054_MON_0045_LTE_H
LINK SPECIFICATION
Link ID | MON_0054_MON_0045_LTE_H | Length (m) | 7 890,15 m
Capacity | 495 Mbps | Calculation Method | ITU-R P. 530-12
|  | End A | End B
Link Ends | Property ID | MON_0054_C02 | MON_0045_C03
| Property name | MON_0054_C02 | MON_0045_C03
| Property Latitude | 35,62391944N | 35,67838889N
| Property Longitude | 10,75891111E | 10,81491667E
| Property Height (m) | 32 m | 86 m
Frequency | Band | 18 GHz | 18 GHz
| Channel | GC7 | GC7'
| Centre Frequency (GHz) | GC7 (18 085 MHz) | GC7' (19 095 MHz)
| Bandwidth (MHz) | GC_18GHz_55MHz[-] | GC_18GHz_55MHz[+]
| Frequency Designation | H/L | H/L
| Polarisation | Horizontal | Horizontal
Antenna (Main) | Antenna Type | VHLPX4-180 | VHLPX4-180
| Antenna Size (m) | 1,2 m | 1,2 m
| Antenna Height (m) | 25 m | 25 m
| Antenna Direction (°) | 39,86 ° | 219,89 °
| Actual Elevation (°) | 0,36 ° | -0,43 °
| Antenna Gain (dB) | 44,7 dBi | 44,7 dBi
| Feeder Type | F042MMS4 | F042MMS4
| Feeder Length | 1 m | 1 m
| Feeder LOSS | 0 dB | 0 dB
Radio Equipment | Radio Type | iPASO IHG 18GHz 2048QAM 55MHz
| Tx Power (dBm) | 16 dBm | 16 dBm
| Tx Attenuator (dB) | 0 dB | 0 dB
| Rx Attenuator (dB) | 0 dB | 0 dB
| Modulation | 2048QAM
| Operating Mode | Fixed modulation (priority for quality)
| Branching Loss Tx (Main) | 0 dB | 0 dB
| Branching Loss Rx (Main) | 0 dB | 0 dB
Branching Loss Tx (Spare)
Branching Loss Rx (Spare)
| Threshold | -53,5 dBm | -53,5 dBm
| ATPC | 0 dB | 0 dB
Performance | Main Rx Level @ TX max (dBm) | -30,77 dBm | -31,49 dBm
Spare Rx Level @ TX max (dBm)
| Threshold Degradation (dB) | 3 dB | 3 dB
| Main Flat Fade Margin (dB) | 22,01 dB | 22,73 dB
Spare Flat Fade Margin (dB)