## Feuil1
Atoll: Link Reporter
Generation date : jeudi 24 octobre 2024 23:33:56
MLO MON_0056_MON_0054_LTE_H
LINK SPECIFICATION
Link ID | MON_0056_MON_0054_LTE_H | Length (m) | 938,28 m
Capacity | 158,4 Mbps | Calculation Method | ITU-R P. 530-12
|  | End A | End B
Link Ends | Property ID | MON_0056_C03 | MON_0054_C02
| Property name | MON_0056_C03 | MON_0054_C02
| Property Latitude | 35,63221944N | 35,62391944N
| Property Longitude | 10,76088889E | 10,75891111E
| Property Height (m) | 23 m | 32 m
Frequency | Band | 38 GHz | 38 GHz
| Channel | LL16' | LL16
| Centre Frequency (GHz) | LL16' (38 752 MHz) | LL16 (37 492 MHz)
| Bandwidth (MHz) | LL_38GHz_28MHz[+] | LL_38GHz_28MHz[-]
| Frequency Designation | H/L | H/L
| Polarisation | Horizontal | Horizontal
Antenna (Main) | Antenna Type | VHLP1-370 | VHLP1-370
| Antenna Size (m) | 0,3 m | 0,3 m
| Antenna Height (m) | 16 m | 20,2 m
| Antenna Direction (°) | 190,96 ° | 10,96 °
| Actual Elevation (°) | 0,8 ° | -0,81 °
| Antenna Gain (dB) | 39,7 dBi | 39,7 dBi
| Feeder Type | 38G_INT | 38G_INT
| Feeder Length | 0 m | 0 m
| Feeder LOSS | 0 dB | 0 dB
Radio Equipment | Radio Type | iPASO IHG 38GHz 28MHz 128QAM
| Tx Power (dBm) | 16 dBm | 16 dBm
| Tx Attenuator (dB) | 0 dB | 0 dB
| Rx Attenuator (dB) | 0 dB | 0 dB
| Modulation | 128QAM
| Operating Mode | Fixed modulation (priority for throughput)
| Branching Loss Tx (Main) | 0 dB | 0 dB
| Branching Loss Rx (Main) | 0 dB | 0 dB
Branching Loss Tx (Spare)
Branching Loss Rx (Spare)
| Threshold | -69 dBm | -69 dBm
| ATPC | 0 dB | 0 dB
Performance | Main Rx Level @ TX max (dBm) | -28,38 dBm | -28,08 dBm
Spare Rx Level @ TX max (dBm)
| Threshold Degradation (dB) | 3 dB | 3 dB
| Main Flat Fade Margin (dB) | 40,92 dB | 40,62 dB
Spare Flat Fade Margin (dB)