## Feuil1
Atoll: Link Reporter
Generation date : jeudi 24 octobre 2024 23:32:48
MLO MON_0059_MON_0045_H
LINK SPECIFICATION
Link ID | MON_0059_MON_0045_H | Length (m) | 8 602,14 m
Capacity | 407 Mbps | Calculation Method | ITU-R P. 530-12
|  | End A | End B
Link Ends | Property ID | MON_0059_C02 | MON_0045_C03
| Property name | MON_0059_C02 | MON_0045_C03
| Property Latitude | 35,61763889N | 35,67838889N
| Property Longitude | 10,75591111E | 10,81491667E
| Property Height (m) | 29 m | 86 m
Frequency | Band | 23 GHz | 23 GHz
| Channel | HE2_2 | HE2_2'
| Centre Frequency (GHz) | HE2_2 (22 254,75 MHz) | HE2_2' (23 262,75 MHz)
| Bandwidth (MHz) | HE2_23GHz_56MHz[-] | HE2_23GHz_56MHz[+]
| Frequency Designation | H/L | H/L
| Polarisation | Horizontal | Horizontal
Antenna (Main) | Antenna Type | VHLP2-220 | VHLP4-23
| Antenna Size (m) | 0,6 m | 1,2 m
| Antenna Height (m) | 18 m | 28 m
| Antenna Direction (°) | 38,27 ° | 218,3 °
| Actual Elevation (°) | 0,41 ° | -0,49 °
| Antenna Gain (dB) | 40,1 dBi | 46,7 dBi
| Feeder Type | 23G_INT | 23G_INT
| Feeder Length | 0 m | 0 m
| Feeder LOSS | 0 dB | 0 dB
Radio Equipment | Radio Type | iPASO IAG3 23GHz 56MHz 512QAM
| Tx Power (dBm) | 19 dBm | 19 dBm
| Tx Attenuator (dB) | 0 dB | 0 dB
| Rx Attenuator (dB) | 0 dB | 0 dB
| Modulation | 512QAM
| Operating Mode | Fixed modulation (priority for throughput)
| Branching Loss Tx (Main) | 0 dB | 0 dB
| Branching Loss Rx (Main) | 0 dB | 0 dB
Branching Loss Tx (Spare)
Branching Loss Rx (Spare)
| Threshold | -62 dBm | -62 dBm
| ATPC | 0 dB | 0 dB
Performance | Main Rx Level @ TX max (dBm) | -34,6 dBm | -34,99 dBm
Spare Rx Level @ TX max (dBm)
| Threshold Degradation (dB) | 3 dB | 3 dB
| Main Flat Fade Margin (dB) | 27,01 dB | 27,4 dB
Spare Flat Fade Margin (dB)