## Feuil1
Atoll: Link Reporter
Generation date : jeudi 24 octobre 2024 23:48:54
MLO MON_0059_MON_0055_TBD
LINK SPECIFICATION
Link ID | MON_0059_MON_0055_TBD | Length (m) | 1 527,73 m
Capacity | 495 Mbps | Calculation Method | ITU-R P. 530-12
|  | End A | End B
Link Ends | Property ID | MON_0059_C02 | MON_0055_C05
| Property name | MON_0059_C02 | MON_0055_C05
| Property Latitude | 35,61763889N | 35,60461112N
| Property Longitude | 10,75591111E | 10,76136112E
| Property Height (m) | 29 m | 48 m
Frequency | Band | 38 GHz | 38 GHz
| Channel | LE5 | LE5'
| Centre Frequency (GHz) | LE5 (37 310 MHz) | LE5' (38 570 MHz)
| Bandwidth (MHz) | LE_38GHz_56MHz[-] | LE_38GHz_56MHz[+]
| Frequency Designation | H/L | H/L
| Polarisation | Vertical | Vertical
Antenna (Main) | Antenna Type | VHLP1-370 | VHLP1-370
| Antenna Size (m) | 0,3 m | 0,3 m
| Antenna Height (m) | 21 m | 28 m
| Antenna Direction (°) | 161,22 ° | 341,22 °
| Actual Elevation (°) | 0,97 ° | -0,98 °
| Antenna Gain (dB) | 39,7 dBi | 39,7 dBi
| Feeder Type | 38G_INT | 38G_INT
| Feeder Length | 0 m | 0 m
| Feeder LOSS | 0 dB | 0 dB
Radio Equipment | Radio Type | iPASO IHG 38GHz 2048QAM 56MHz
| Tx Power (dBm) | 13 dBm | 13 dBm
| Tx Attenuator (dB) | 0 dB | 0 dB
| Rx Attenuator (dB) | 0 dB | 0 dB
| Modulation | 2048QAM
| Operating Mode | Fixed modulation (priority for quality)
| Branching Loss Tx (Main) | 0 dB | 0 dB
| Branching Loss Rx (Main) | 0 dB | 0 dB
Branching Loss Tx (Spare)
Branching Loss Rx (Spare)
| Threshold | -52 dBm | -52 dBm
| ATPC | 0 dB | 0 dB
Performance | Main Rx Level @ TX max (dBm) | -35,37 dBm | -35,67 dBm
Spare Rx Level @ TX max (dBm)
| Threshold Degradation (dB) | 3 dB | 3 dB
| Main Flat Fade Margin (dB) | 16,33 dB | 16,63 dB
Spare Flat Fade Margin (dB)