## Feuil1
Atoll: Link Reporter
Generation date : jeudi 24 octobre 2024 23:12:22
MLO MON_0065_MON_0011_LTE_H
LINK SPECIFICATION
Link ID | MON_0065_MON_0011_LTE_H | Length (m) | 4 287,12 m
Capacity | 178,9 Mbps | Calculation Method | ITU-R P. 530-12
|  | End A | End B
Link Ends | Property ID | MON_0065_C04 | MON_0011_C05
| Property name | MON_0065_C04 | MON_0011_C05
| Property Latitude | 35,71268056N | 35,75130556N
| Property Longitude | 10,68613056E | 10,68733056E
| Property Height (m) | 57 m | 40 m
Frequency | Band | 23 GHz | 23 GHz
| Channel | HD10 | HD10'
| Centre Frequency (GHz) | HD10 (22 268,75 MHz) | HD10' (23 276,75 MHz)
| Bandwidth (MHz) | HD_23GHz_28MHz[-] | HD_23GHz_28MHz[+]
| Frequency Designation | H/L | H/L
| Polarisation | Horizontal | Horizontal
Antenna (Main) | Antenna Type | VHLP2.5-220 | VHLP2.5-220
| Antenna Size (m) | 0,8 m | 0,8 m
| Antenna Height (m) | 25 m | 25 m
| Antenna Direction (°) | 1,44 ° | 181,45 °
| Actual Elevation (°) | -0,25 ° | 0,21 °
| Antenna Gain (dB) | 42,6 dBi | 42,6 dBi
| Feeder Type | 23G_INT | 23G_INT
| Feeder Length | 0 m | 0 m
| Feeder LOSS | 0 dB | 0 dB
Radio Equipment | Radio Type | IHG_iPASO_23GHz_180Mb_256QAM
| Tx Power (dBm) | 18 dBm | 18 dBm
| Tx Attenuator (dB) | 0 dB | 0 dB
| Rx Attenuator (dB) | 0 dB | 0 dB
| Modulation | 256-QAM
| Operating Mode | Fixed modulation (priority for quality)
| Branching Loss Tx (Main) | 0 dB | 0 dB
| Branching Loss Rx (Main) | 0 dB | 0 dB
Branching Loss Tx (Spare)
Branching Loss Rx (Spare)
| Threshold | -65,5 dBm | -65,5 dBm
| ATPC | 0 dB | 0 dB
Performance | Main Rx Level @ TX max (dBm) | -31,03 dBm | -31,42 dBm
Spare Rx Level @ TX max (dBm)
| Threshold Degradation (dB) | 3 dB | 3 dB
| Main Flat Fade Margin (dB) | 34,08 dB | 34,47 dB
Spare Flat Fade Margin (dB)