## Feuil1
Atoll: Link Reporter
Generation date : jeudi 24 octobre 2024 23:14:47
MLO MON_0068_MON_0045_V
LINK SPECIFICATION
Link ID | MON_0068_MON_0045_V | Length (m) | 5 186,68 m
Capacity | 203 Mbps | Calculation Method | ITU-R P. 530-12
|  | End A | End B
Link Ends | Property ID | MON_0068_C04 | MON_0045_C03
| Property name | MON_0068_C04 | MON_0045_C03
| Property Latitude | 35,63286111N | 35,67838889N
| Property Longitude | 10,82788889E | 10,81491667E
| Property Height (m) | 34 m | 86 m
Frequency | Band | 23 GHz | 23 GHz
| Channel | HD12 | HD12'
| Centre Frequency (GHz) | HD12 (22 324,75 MHz) | HD12' (23 332,75 MHz)
| Bandwidth (MHz) | HD_23GHz_28MHz[-] | HD_23GHz_28MHz[+]
| Frequency Designation | H/L | H/L
| Polarisation | Horizontal | Horizontal
Antenna (Main) | Antenna Type | VHLP3-23 | VHLP3-23
| Antenna Size (m) | 1 m | 1 m
| Antenna Height (m) | 34 m | 41 m
| Antenna Direction (°) | 346,97 ° | 166,96 °
| Actual Elevation (°) | 0,63 ° | -0,67 °
| Antenna Gain (dB) | 44,8 dBi | 44,8 dBi
| Feeder Type | 23G_FLEX_0.6 | 23G_FLEX_0.6
| Feeder Length | 0 m | 0 m
| Feeder LOSS | 0 dB | 0 dB
Radio Equipment | Radio Type | iPASO IHG 23GHz 28MHz 512QAM
| Tx Power (dBm) | 12 dBm | 12 dBm
| Tx Attenuator (dB) | 0 dB | 0 dB
| Rx Attenuator (dB) | 0 dB | 0 dB
| Modulation | 512QAM
| Operating Mode | Fixed modulation (priority for throughput)
| Branching Loss Tx (Main) | 0 dB | 0 dB
| Branching Loss Rx (Main) | 0 dB | 0 dB
Branching Loss Tx (Spare)
Branching Loss Rx (Spare)
| Threshold | -65 dBm | -65 dBm
| ATPC | 0 dB | 0 dB
Performance | Main Rx Level @ TX max (dBm) | -33,51 dBm | -33,88 dBm
Spare Rx Level @ TX max (dBm)
| Threshold Degradation (dB) | 3 dB | 3 dB
| Main Flat Fade Margin (dB) | 31,12 dB | 31,49 dB
Spare Flat Fade Margin (dB)