## Feuil1
Atoll: Link Reporter
Generation date : jeudi 24 octobre 2024 23:24:10
MLO MON_0069_MAH_0040_LTE_V
LINK SPECIFICATION
Link ID | MON_0069_MAH_0040_LTE_V | Length (m) | 8 121,77 m
Capacity | 99 Mbps | Calculation Method | ITU-R P. 530-12
|  | End A | End B
Link Ends | Property ID | MON_0069_C03 | MAH_0040_C02
| Property name | MON_0069_C03 | MAH_0040_C02
| Property Latitude | 35,43681111N | 35,46086111N
| Property Longitude | 10,82051111E | 10,905E
| Property Height (m) | 56 m | 18 m
Frequency | Band | 23 GHz | 23 GHz
| Channel | HC15 | HC15'
| Centre Frequency (GHz) | HC15 (22 205,75 MHz) | HC15' (23 213,75 MHz)
| Bandwidth (MHz) | HC_23GHz_14MHz[-] | HC_23GHz_14MHz[+]
| Frequency Designation | H/L | H/L
| Polarisation | Vertical | Vertical
Antenna (Main) | Antenna Type | VHLP4-23 | VHLP3-23
| Antenna Size (m) | 1,2 m | 1 m
| Antenna Height (m) | 26,5 m | 28 m
| Antenna Direction (°) | 70,71 ° | 250,76 °
| Actual Elevation (°) | -0,29 ° | 0,22 °
| Antenna Gain (dB) | 46,7 dBi | 44,8 dBi
| Feeder Type | 23G_INT | 23G_INT
| Feeder Length | 0 m | 0 m
| Feeder LOSS | 0 dB | 0 dB
Radio Equipment | Radio Type | iPASO IHG 23GHz 512QAM 14MHz
| Tx Power (dBm) | 16 dBm | 16 dBm
| Tx Attenuator (dB) | 0 dB | 0 dB
| Rx Attenuator (dB) | 0 dB | 0 dB
| Modulation | 512QAM
| Operating Mode | Fixed modulation (priority for quality)
| Branching Loss Tx (Main) | 0 dB | 0 dB
| Branching Loss Rx (Main) | 0 dB | 0 dB
Branching Loss Tx (Spare)
Branching Loss Rx (Spare)
| Threshold | -68 dBm | -68 dBm
| ATPC | 0 dB | 0 dB
Performance | Main Rx Level @ TX max (dBm) | -32,3 dBm | -32,7 dBm
Spare Rx Level @ TX max (dBm)
| Threshold Degradation (dB) | 3 dB | 3 dB
| Main Flat Fade Margin (dB) | 35,3 dB | 35,7 dB
Spare Flat Fade Margin (dB)