## Feuil1
Atoll: Link Reporter
Generation date : jeudi 24 octobre 2024 23:17:35
MLO MON_0072_MON_0045_LTE_V
LINK SPECIFICATION
Link ID | MON_0072_MON_0045_LTE_V | Length (m) | 6 935,4 m
Capacity | 99 Mbps | Calculation Method | ITU-R P. 530-12
|  | End A | End B
Link Ends | Property ID | MON_0072_C04 | MON_0045_C03
| Property name | MON_0072_C04 | MON_0045_C03
| Property Latitude | 35,70363889N | 35,67838889N
| Property Longitude | 10,74483333E | 10,81491667E
| Property Height (m) | 13 m | 86 m
Frequency | Band | 23 GHz | 23 GHz
| Channel | HC17 | HC17'
| Centre Frequency (GHz) | HC17 (22 233,75 MHz) | HC17' (23 241,75 MHz)
| Bandwidth (MHz) | HC_23GHz_14MHz[-] | HC_23GHz_14MHz[+]
| Frequency Designation | H/L | H/L
| Polarisation | Vertical | Vertical
Antenna (Main) | Antenna Type | VHLP3-23 | VHLP3-23
| Antenna Size (m) | 1 m | 1 m
| Antenna Height (m) | 34 m | 43 m
| Antenna Direction (°) | 113,9 ° | 293,94 °
| Actual Elevation (°) | 0,65 ° | -0,71 °
| Antenna Gain (dB) | 44,8 dBi | 44,8 dBi
| Feeder Type | 23G_INT | 23G_INT
| Feeder Length | 0 m | 0 m
| Feeder LOSS | 0 dB | 0 dB
Radio Equipment | Radio Type | iPASO IHG 23GHz 512QAM 14MHz
| Tx Power (dBm) | 16 dBm | 16 dBm
| Tx Attenuator (dB) | 0 dB | 0 dB
| Rx Attenuator (dB) | 0 dB | 0 dB
| Modulation | 512QAM
| Operating Mode | Fixed modulation (priority for quality)
| Branching Loss Tx (Main) | 0 dB | 0 dB
| Branching Loss Rx (Main) | 0 dB | 0 dB
Branching Loss Tx (Spare)
Branching Loss Rx (Spare)
| Threshold | -68 dBm | -68 dBm
| ATPC | 0 dB | 0 dB
Performance | Main Rx Level @ TX max (dBm) | -32,47 dBm | -32,86 dBm
Spare Rx Level @ TX max (dBm)
| Threshold Degradation (dB) | 3 dB | 3 dB
| Main Flat Fade Margin (dB) | 35,14 dB | 35,53 dB
Spare Flat Fade Margin (dB)